## system 1 (COOR-ORR 1V pulse)
System #1 |  |  | Anode | CO + 4OH- -> CO32- + 2H2O + 2e-
Anode (COOR) | LDG gas |  | Cathode | O2 + H2O + 2e- -> HO2- + OH-
Cathode (2e-ORR) | O2 gas |  | Solubility K2CO3 at 90% KOH | 0.0377
Pulse | 1.0V + 0.0V |  | KOH mass fraction | 0.9 | [5 empty] | Base [H2O2 production, kg/y] | 10000000
[16 empty] | 0.8646 | 0.57
Basic property |  |  | K2CO3 separation |  |  | Economic parameter assumption |  |  |  | Anode | Element | Flow rate[kg/y] | Scale-up Flow rate[kg/y] | Cost[$/y] |  | 1.3477 | 0.89
Element | Value | Unit | Element | Value | Unit | Parameter | Value | Unit | Ref | Input | CO (LDG) | 0.69712 | 15641702.7639 | 0 |  | 1.5588 | 1.5614
Molar mass |  |  | Input |  |  | Material |  |  |  |  | KOH | 1.9279 | 43258116.1984 | 24657126.2331
CO | 28.01 | g/mol | H2O, after rxn | 50 | g/hr | LDG | 0 | $/kg | Assume |  | H2O | 4.2 | 94237410.9212 | 20732.2304
O2 | 31.9988 | g/mol | KOH, after rxn | 2.6018 | g/hr | O2 | 0.032 | $/kg | [6] | Output | K2CO3 | 2.0172 | 45260358.1956 | 40281718.794
KOH | 56.105 | g/mol | K2CO3, after rxn | 0.25064 | g/hr | KOH | 0.57 | $/kg | Echemi
H2O | 18.0153 | g/mol | Separation mass balance |  |  | H2O | 0.00022 | $/kg | [5] | Cathode | Element | Flow rate[kg/y] | Scale-up Flow rate[kg/y] | Cost[$/y]
K2CO3 | 138.205 | g/mol | H2O, remained | 0.27858 | g/hr | K2CO3 | 0.89 | $/kg | Echemi | Input | O2 | 4.0162 | 90112618.8157 | 2883603.8021
H2O2 | 34.014 | g/mol | K2CO3, remained | 0.010503 | g/hr | H2O2 | 1.5 | $/kg | [2] |  | KOH | 0.23564 | 5287189.9397 | 3013698.2656
Density |  |  | H2O, evaporated | 49.7214 | g/hr | Capital cost |  |  |  |  | H2O | 4.2 | 94237410.9212 | 20732.2304
CO | 1.145 | g/L | K2CO3, separated | 0.24014 | g/hr | Lifetime (cell) | 30 | yr | [3] | Output | H2O2 | 0.44568 | 10000000 | 15000000
O2 | 1.429 | g/L | H2O, evaporation | 99.44% | % | Lifetime (Electrode & Membrane) | 5 | yr | Assume
H2O | 1000 | g/L | K2CO3, separation | 95.81% | % | Operating hour | 8400 | hr/yr | [1, 2, 7] | Capital cost calculation
[6 empty] | Discount rate | 7% | % | Assume | Equipment | Cost[$] | Cost[$/y]
Experimental conditions |  |  | Recycle assumption | 99% |  | CRF (cell) | 0.080586 | 1/yr | Assume | Electrolyzer (cell) | 22437478.7908 | 2169786.8635
Element | Value | Unit |  |  |  | CRF (Electrode & Membrane) | 0.24389 | 1/yr | Assume | Electrode | 2161944.571 | 527278.1628
Input |  |  | Feedstock feed rate calculation |  |  | Electrolyzer (cell) | 10000 | $/m2 | [3] | Membrane | 1615498.4729 | 394005.0444
Simulating LDG gas | 70 | mL/min | Element | Value | Unit | Electrode | 963.5417 | $/m2 | Fuel cell store | BoP |  | 1168346.7727
O2 | 500 | mL/min | Input |  |  | Nafion 117 | 180 | $/m2 | [1, 2] | Total annual CAPEX[$/y] |  | 4259416.8434
KOH | 1 | M | mol of CO | 0.11675 | mol/hr | Installation factor (cell) | 1.2 | - | [1]
H2O (Anode) | 50 | mL/hr | mol of K2CO3 production | 0.0018136 | mol/hr | BoP | 35% | % of Electrolyzer system | [1] | Operating cost calculation
H2O (Cathode) | 50 | mL/hr | mol of CO, unreacted | 0.11493 | mol/hr | Operating cost |  |  |  | Parameter | Cost[$/y]
Output |  |  | mol of CO, recycle | 0.11379 | mol/hr | Maintenance cost | 2.5% | % of CAPEX | [1, 2] | Maintenance cost | 106485.4211
K2CO3 | 0.0054407 | mol | mol of CO, purge | 0.0011493 | mol/hr | Other OPEX | 20% | % of Raw materials | [1, 2] | Other OPEX (Anode) | 4935571.6927
H2O2 | 0.15917 | g | mol of CO, consumption | 0.0018136 | mol/hr | Utilities |  |  |  | Other OPEX (Cathode) | 1183606.8596
|  |  | mol of CO, feed | 0.0029629 | mol/hr | Electricity | 0.116 | $/kWh | [8] | Electricity | 2047841.7643 |  |  | `
Electrochemical performance (system #1) |  |  | mol of LDG, feed | 0.0043572 | mol/hr | Separation (Anode) |  |  |  | Total annual OPEX | 8273505.7377
Parameter | Value | Unit | mol of O2 | 1.3397 | mol/hr | Low pressure steam | 0.0041646 | $/kg LPS | Aspen V14 data
On-time (1.0 Vcell) | 2.4 | hrs | mol of H2O2 production | 0.0015599 | mol/hr | LPS requirement | 1.1774 | kg LPS/ kg Water | Aspen V14 data | Separation cost calculation |  |  | Profit calculation
Off-time (0.0Vcell) | 0.6 | hrs | mol of O2, unreacted | 1.3382 | mol/hr |  |  |  |  | Parameter | Cost[$/y] |  | Parameter | Cost[$/y]
Total electrolysis time | 3 | hrs | mol of O2, recycle | 1.3248 | mol/hr |  |  |  |  | Separation (Anode) | 459506.7703 |  | CAPEX | 4259416.8434
Electrode area | 1 | cm2 | mol of O2, purge | 0.013382 | mol/hr |  |  |  |  | Total separation cost | 459506.7703 |  | OPEX | 39328905.2696
Energy consumption | 0.000281 | kWh | mol of O2, consumption | 0.0015599 | mol/hr | [7 empty] | Revenue | 55281718.794
Current density | 105~85 | mA/cm2 | mol of O2, feed | 0.014942 | mol/hr | [7 empty] | Profit | 11693396.6811
전하량 (Quantity of Electric Charge) | 1235.16 | C | mol of KOH | 0.05 | mol/hr
Faradaic efficiency (Anode) | 85% | % | mol of K2CO3 production | 0.0018136 | mol/hr |  |  |  |  | Cost breakdown
Faradaic efficiency (Cathode) | 73.11% | % | mol of KOH, unreacted | 0.046373 | mol/hr |  |  |  |  | Cost element (Anode) | Cost ($/y) | Cost($/kg H2O2) | Cost element (Cathode) | Cost ($/y) | Cost($/kg H2O2)
|  |  | mol of KOH, recycle | 0.045909 | mol/hr |  |  |  |  | Raw material | 24677858.4635 | 2.4678 | Raw material | 5918034.2982 | 0.5918
Equipment Information |  |  | mol of KOH, purge | 0.00046373 | mol/hr |  |  |  |  | Electrolyzer (cell) | 1084893.4318 | 0.10849 | Electrolyzer (cell) | 1084893.4318 | 0.10849
Element | Value | Unit | mol of KOH, consumption | 0.0036271 | mol/hr |  |  |  |  | Electrode | 263639.0814 | 0.026364 | Electrode | 263639.0814 | 0.026364
Nafion 117 | 4 | cm2 | mol of KOH, feed | 0.0040908 | mol/hr |  |  |  |  | Membrane | 197002.5222 | 0.0197 | Membrane | 197002.5222 | 0.0197
Electrode | 1 | cm2 | mol of H2O | 2.7754 | mol/hr |  |  |  |  | BoP | 584173.3863 | 0.058417 | BoP | 584173.3863 | 0.058417
Electrolyzer (cell) | 1 | cm2 | mol of H2O, purge | 0.027754 | mol/hr |  |  |  |  | Maintenance cost | 53242.7105 | 0.0053243 | Maintenance cost | 53242.7105 | 0.0053243
Peristaltic pump | 2 | EA | mol of H2O, feed | 0.027754 | mol/hr |  |  |  |  | Other OPEX | 4935571.6927 | 0.49356 | Other OPEX | 1183606.8596 | 0.11836
Gas flow rate meter | 2 | EA | [7 empty] | Electricity | 1023920.8821 | 0.10239 | Electricity | 1023920.8821 | 0.10239
Potentiostat | 1 | EA | [7 empty] | Separation | 459506.7703 | 0.045951
[10 empty] | Revenue | 40281718.794 | 4.0282 | Revenue | 15000000 | 1.5
[10 empty] | Profit | 7001909.8532 | 0.70019 | Profit | 4691486.8279 | 0.46915
[10 empty] | Total Profit | 11693396.6811
MSP Calculation [$/kg H2O2]
[10 empty] | Raw material | 3.0596
[10 empty] | Electrolyzer (cell) | 0.21698
[10 empty] | Electrode | 0.052728
[10 empty] | Membrane | 0.039401
[10 empty] | BoP | 0.11683
[10 empty] | Maintenance cost | 0.010649
[10 empty] | Other OPEX | 0.61192
[10 empty] | Electricity | 0.20478
[10 empty] | Separation | 0.045951
[10 empty] | Revenue | 4.0282
[10 empty] | MSP of H2O2 [$/kg H2O2] | 0.33066
Note on G2: [스레드 댓글] 사용 중인 버전의 Excel에서 이 스레드 댓글을 읽을 수 있지만 파일을 이후 버전의 Excel에서 열면 편집 내용이 모두 제거됩니다. 자세한 정보: https://go.microsoft.com/fwlink/?linkid=870924. 댓글: CO + 2OH- > CO2 + H2O + 2e CO2 + 2OH- > CO32 + 2H2O + 2e-
Note on F4: [스레드 댓글] 사용 중인 버전의 Excel에서 이 스레드 댓글을 읽을 수 있지만 파일을 이후 버전의 Excel에서 열면 편집 내용이 모두 제거됩니다. 자세한 정보: https://go.microsoft.com/fwlink/?linkid=870924. 댓글: Aspen Plus ELECNRTL method 사용 Solubility 분석 결과 KOH는 석출 안 된다고 가정
Note on K12: [스레드 댓글] 사용 중인 버전의 Excel에서 이 스레드 댓글을 읽을 수 있지만 파일을 이후 버전의 Excel에서 열면 편집 내용이 모두 제거됩니다. 자세한 정보: https://go.microsoft.com/fwlink/?linkid=870924. 댓글: 1.28 [5]
Note on B24: [스레드 댓글] 사용 중인 버전의 Excel에서 이 스레드 댓글을 읽을 수 있지만 파일을 이후 버전의 Excel에서 열면 편집 내용이 모두 제거됩니다. 자세한 정보: https://go.microsoft.com/fwlink/?linkid=870924. 댓글: Linz-Donawitz Gas composition - 일산화탄소 (CO) 68% - 질소 (N2) 18% - 이산화탄소 (CO2) 12% - 수소 (H2) 2%
Note on M24: [스레드 댓글] 사용 중인 버전의 Excel에서 이 스레드 댓글을 읽을 수 있지만 파일을 이후 버전의 Excel에서 열면 편집 내용이 모두 제거됩니다. 자세한 정보: https://go.microsoft.com/fwlink/?linkid=870924. 댓글: https://www.fuelcellstore.com/sgl-carbon/sigracet-39-bb-carbon-paper-gdl?ovs=637&manufacturer_id=20
Note on J26: [스레드 댓글] 사용 중인 버전의 Excel에서 이 스레드 댓글을 읽을 수 있지만 파일을 이후 버전의 Excel에서 열면 편집 내용이 모두 제거됩니다. 자세한 정보: https://go.microsoft.com/fwlink/?linkid=870924. 댓글: Cell에만 적용
Note on J27: [스레드 댓글] 사용 중인 버전의 Excel에서 이 스레드 댓글을 읽을 수 있지만 파일을 이후 버전의 Excel에서 열면 편집 내용이 모두 제거됩니다. 자세한 정보: https://go.microsoft.com/fwlink/?linkid=870924. 댓글: 펌프, 배관, 밸브, 탱크 등 포함
Note on B30: [스레드 댓글] 사용 중인 버전의 Excel에서 이 스레드 댓글을 읽을 수 있지만 파일을 이후 버전의 Excel에서 열면 편집 내용이 모두 제거됩니다. 자세한 정보: https://go.microsoft.com/fwlink/?linkid=870924. 댓글: anode 패러데이 효율을 85% 가정 답글: COOR을 통해 생성된 CO2가 100% K+ 이온과 반응한다고 가정. CO2+2KOH→K2CO3+H2O
Note on J30: [스레드 댓글] 사용 중인 버전의 Excel에서 이 스레드 댓글을 읽을 수 있지만 파일을 이후 버전의 Excel에서 열면 편집 내용이 모두 제거됩니다. 자세한 정보: https://go.microsoft.com/fwlink/?linkid=870924. 댓글: Operating overhead, Labor-related cost, Selling expense
Note on J32: [스레드 댓글] 사용 중인 버전의 Excel에서 이 스레드 댓글을 읽을 수 있지만 파일을 이후 버전의 Excel에서 열면 편집 내용이 모두 제거됩니다. 자세한 정보: https://go.microsoft.com/fwlink/?linkid=870924. 댓글: https://www.iea.org/data-and-statistics/data-product/energy-prices
Note on B41: [스레드 댓글] 사용 중인 버전의 Excel에서 이 스레드 댓글을 읽을 수 있지만 파일을 이후 버전의 Excel에서 열면 편집 내용이 모두 제거됩니다. 자세한 정보: https://go.microsoft.com/fwlink/?linkid=870924. 댓글: 시간 vs 전류밀도 적분해서 구함
Note on B42: [스레드 댓글] 사용 중인 버전의 Excel에서 이 스레드 댓글을 읽을 수 있지만 파일을 이후 버전의 Excel에서 열면 편집 내용이 모두 제거됩니다. 자세한 정보: https://go.microsoft.com/fwlink/?linkid=870924. 댓글: On-time 때 소비한 전기 양
Note on C42: [스레드 댓글] 사용 중인 버전의 Excel에서 이 스레드 댓글을 읽을 수 있지만 파일을 이후 버전의 Excel에서 열면 편집 내용이 모두 제거됩니다. 자세한 정보: https://go.microsoft.com/fwlink/?linkid=870924. 댓글: Anode part 생성물 분석이 진행되지 않아서 anode에서의 K2CO3 생성 효율을 85%으로 가정하겠습니다.
Note on B47: [스레드 댓글] 사용 중인 버전의 Excel에서 이 스레드 댓글을 읽을 수 있지만 파일을 이후 버전의 Excel에서 열면 편집 내용이 모두 제거됩니다. 자세한 정보: https://go.microsoft.com/fwlink/?linkid=870924. 댓글: Anode와 Cathode 분리를 위한 멤브레인 답글: 멤브레인 가격 설정: 180/m2 https://static-content.springer.com/esm/art%3A10.1038%2Fs41467-024-50446-2/MediaObjects/41467_2024_50446_MOESM1_ESM.pdf
Note on C49: [스레드 댓글] 사용 중인 버전의 Excel에서 이 스레드 댓글을 읽을 수 있지만 파일을 이후 버전의 Excel에서 열면 편집 내용이 모두 제거됩니다. 자세한 정보: https://go.microsoft.com/fwlink/?linkid=870924. 댓글: 7by7
Note on F50: [스레드 댓글] 사용 중인 버전의 Excel에서 이 스레드 댓글을 읽을 수 있지만 파일을 이후 버전의 Excel에서 열면 편집 내용이 모두 제거됩니다. 자세한 정보: https://go.microsoft.com/fwlink/?linkid=870924. 댓글: Anode에서 물이 생성되는 것과, Cathode에서 물이 소모되는 것은 무시

## system 2 (OER-ORR 1.5V)
| System #2 |  |  | Anode | 4OH- -> O2 + 2H2O + 4e-
| Anode (OER) | - |  | Cathode | O2 + H2O + 2e- -> HO2- + OH-
| Cathode (2e-ORR) | O2 gas
| Pulse | 1.5V |  | Recycle assumption | 99% | [5 empty] | Base [H2O2 production, kg/y] | 10000000
| Basic property |  |  | Feedstock feed rate calculation |  |  | Economic parameter assumption |  |  |  | Anode | Element | Flow rate[kg/y] | Scale-up Flow rate[kg/y] | Cost[$/y]
| Element | Value | Unit | Element | Value | Unit | Parameter | Value | Unit | Ref | Input | KOH | 0.23564 | 4475939.1951 | 2551285.3412
| Molar mass |  |  | Input |  |  | Material |  |  |  |  | H2O | 4.2 | 79777902.0608 | 17551.1385
| CO | 28.01 | g/mol | mol of O2 (Cathode) | 1.3397 | mol/hr | LDG | 0 | $/kg | Assume | Output | O2 | 0.24169 | 4590887.2211 | 146908.3911
| O2 | 31.9988 | g/mol | mol of H2O2 production | 0.0018426 | mol/hr | O2 | 0.032 | $/kg | [6]
| KOH | 56.105 | g/mol | mol of O2, unreacted | 1.3379 | mol/hr | KOH | 0.57 | $/kg | Echemi | Cathode | Element | Flow rate[kg/y] | Scale-up Flow rate[kg/y] | Cost[$/y]
| H2O | 18.0153 | g/mol | mol of O2, recycle | 1.3245 | mol/hr | H2O | 0.00022 | $/kg | [5] | Input | O2 | 4.0914 | 77715035.9188 | 2486881.1494
| K2CO3 | 138.205 | g/mol | mol of O2, purge | 0.013379 | mol/hr | K2CO3 | 0.89 | $/kg | Echemi |  | KOH | 0.23564 | 4475939.1951 | 2551285.3412
| H2O2 | 34.014 | g/mol | mol of O2, consumption | 0.0018426 | mol/hr | H2O2 | 1.5 | $/kg | [2] |  | H2O | 4.2 | 79777902.0608 | 17551.1385
| Density |  |  | mol of O2, feed | 0.015222 | mol/hr | Capital cost |  |  |  | Output | H2O2 | 0.52646 | 10000000 | 15000000
| CO | 1.145 | g/L | mol of KOH (Anode) | 0.05 | mol/hr | Lifetime (cell) | 30 | yr | [3]
| O2 | 1.429 | g/L | mol of KOH (Anode), recycle | 0.0495 | mol/hr | Lifetime (Electrode & Membrane) | 5 | yr | Assume | Capital cost calculation
| H2O | 1000 | g/L | mol of KOH (Anode), purge | 0.0005 | mol/hr | Operating hour | 8400 | hr/yr | [1, 2, 7] | Equipment | Cost[$] | Cost[$/y]
|  |  |  | mol of KOH (Cathode) | 0.05 | mol/hr | Discount rate | 7% | % | Assume | Electrolyzer (cell) | 18994738.5859 | 1836861.2019
System #3 | Experimental conditions |  |  | mol of KOH (Cathode), recycle | 0.0495 | mol/hr | CRF (cell) | 0.080586 | 1/yr | Assume | Electrode | 1830222.2075 | 446374.1652
OER | Element | Value | Unit | mol of KOH (Cathode), purge | 0.0005 | mol/hr | CRF (Electrode & Membrane) | 0.24389 | 1/yr | Assume | Membrane | 1367621.1782 | 333550.0789
O2 gas - 2e- ORR | Input |  |  | mol of H2O | 2.7754 | mol/hr | Electrolyzer (cell) | 10000 | $/m2 | [3] | BoP |  | 989079.1087
1.5 V | O2 | 500 | mL/min | mol of H2O, purge | 0.027754 | mol/hr | Electrode | 963.5417 | $/m2 | Fuel cell store | Total annual CAPEX[$/y] |  | 3605864.5547
| KOH | 1 | M | mol of H2O, feed | 0.027754 | mol/hr | Nafion 117 | 180 | $/m2 | [1, 2]
| H2O (Anode) | 50 | mL/hr |  |  |  | Installation factor (cell) | 1.2 | - | [1] | Operating cost calculation |  |  | Profit calculation
| H2O (Cathode) | 50 | mL/hr |  |  |  | BoP | 35% | % of Electrolyzer system | [1] | Parameter | Cost[$/y] |  | Parameter | Cost[$/y]
| Output | [5 empty] | Operating cost |  |  |  | Maintenance cost | 90146.6139 |  | CAPEX | 3605864.5547
| O2 | 0.0017984 | mol |  |  |  | Maintenance cost | 2.5% | % of CAPEX | [1, 2] | Other OPEX (Anode) | 513767.2959 |  | OPEX | 12386052.0016
| H2O2 | 0.12535 | g |  |  |  | Other OPEX | 20% | % of Raw materials | [1, 2] | Other OPEX (Cathode) | 1011143.5258 |  | Revenue | 15146908.3911
[7 empty] | Utilities |  |  |  | Electricity | 3146440.4573 |  | Profit | -845008.1653
| Electrochemical performance (system #2) | [5 empty] | Electricity | 0.116 | $/kWh | [8] | Total annual OPEX | 4761497.8929
| Parameter | Value | Unit
| On-time (1.5 Vcell) | 2 | hrs | [7 empty] | Cost breakdown
| Off-time (0.0 Vcell) | - | - | [7 empty] | Cost element (Anode) | Cost ($/y) | Cost($/kg H2O2) | Cost element (Cathode) | Cost ($/y) | Cost($/kg H2O2)
| Total electrolysis time | 2 | hrs | [7 empty] | Raw material | 2568836.4797 | 0.25688 | Raw material | 5055717.6291 | 0.50557
| Electrode area | 1 | cm2 | [7 empty] | Electrolyzer (cell) | 918430.601 | 0.091843 | Electrolyzer (cell) | 918430.601 | 0.091843
| Energy consumption | 0.00034 | kWh | [7 empty] | Electrode | 223187.0826 | 0.022319 | Electrode | 223187.0826 | 0.022319
| 전하량 (Quantity of Electric Charge) | 816.547 | C | [7 empty] | Membrane | 166775.0394 | 0.016678 | Membrane | 166775.0394 | 0.016678
| Faradaic efficiency (Anode) | 85% | % | [7 empty] | BoP | 494539.5544 | 0.049454 | BoP | 494539.5544 | 0.049454
| Faradaic efficiency (Cathode) | 87.09% | % | [7 empty] | Maintenance cost | 45073.3069 | 0.0045073 | Maintenance cost | 45073.3069 | 0.0045073
[11 empty] | Other OPEX | 513767.2959 | 0.051377 | Other OPEX | 1011143.5258 | 0.10111
| Equipment Information | [9 empty] | Electricity | 1573220.2286 | 0.15732 | Electricity | 1573220.2286 | 0.15732
| Element | Value | Unit | [7 empty] | Revenue | 146908.3911 | 0.014691 | Revenue | 15000000 | 1.5
| Nafion 117 | 4 | cm2 | [7 empty] | Profit | -6356921.1975 | -0.63569 | Profit | 5511913.0322 | 0.55119
| Electrode | 1 | cm2 | [7 empty] | Total Profit | -845008.1653
| Electrolyzer (cell) | 1 | cm2
| Peristaltic pump | 2 | EA | [7 empty] | MSP Calculation [$/kg H2O2]
| Gas flow rate meter | 2 | EA | [7 empty] | Raw material | 0.76246
| Potentiostat | 1 | EA | [7 empty] | Electrolyzer (cell) | 0.18369
[11 empty] | Electrode | 0.044637
[11 empty] | Membrane | 0.033355
[11 empty] | BoP | 0.098908
[11 empty] | Maintenance cost | 0.0090147
[11 empty] | Other OPEX | 0.15249
[11 empty] | Electricity | 0.31464
[11 empty] | Revenue | 0.014691
[11 empty] | MSP of H2O2 [$/kg H2O2] | 1.5845
Note on B28: [스레드 댓글] 사용 중인 버전의 Excel에서 이 스레드 댓글을 읽을 수 있지만 파일을 이후 버전의 Excel에서 열면 편집 내용이 모두 제거됩니다. 자세한 정보: https://go.microsoft.com/fwlink/?linkid=870924. 댓글: 패러데이 효율을 85%로 가정하여 계산
Note on B38: [스레드 댓글] 사용 중인 버전의 Excel에서 이 스레드 댓글을 읽을 수 있지만 파일을 이후 버전의 Excel에서 열면 편집 내용이 모두 제거됩니다. 자세한 정보: https://go.microsoft.com/fwlink/?linkid=870924. 댓글: OER 패러데이 효율을 85%으로 가정 답글: 2H2O ⟶ 4e− + 4H+ + O2
Note on C38: [스레드 댓글] 사용 중인 버전의 Excel에서 이 스레드 댓글을 읽을 수 있지만 파일을 이후 버전의 Excel에서 열면 편집 내용이 모두 제거됩니다. 자세한 정보: https://go.microsoft.com/fwlink/?linkid=870924. 댓글: OER-ORR energy consumption 추가했습니다

## system 3 (LDG_COOR_ORR 0V)
| System #3 |  |  | Anode | CO + 4OH- -> CO32- + 2H2O + 2e-
| Anode (COOR) | LDG |  | Cathode | O2 + H2O + 2e- -> HO2- + OH-
| Cathode (2e-ORR) | O2 gas |  | Solubility K2CO3 at 90% KOH | 0.0377
| Pulse | 0V |  | KOH mass fraction | 0.9 | [5 empty] | Base [H2O2 production, kg/y] | 10000000
| Basic property |  |  | K2CO3 separation |  |  | Economic parameter assumption |  |  |  | Anode | Element | Flow rate[kg/y] | Scale-up Flow rate[kg/y] | Cost[$/y]
| Element | Value | Unit | Element | Value | Unit | Parameter | Value | Unit | Ref | Input | CO (LDG) | 0.30222 | 120617037.7129 | 0
| Molar mass |  |  | Input |  |  | Material |  |  |  |  | KOH | 0.1692 | 67526752.6191 | 38490248.9929
| CO | 28.01 | g/mol | H2O, after rxn | 12.5 | g/hr | LDG | 0 | $/kg | Assume |  | H2O | 1.05 | 419058957.6851 | 92192.9707
| O2 | 31.9988 | g/mol | KOH, after rxn | 0.68805 | g/hr | Air | 0 | $/kg | Assume | Output | K2CO3 | 0.11388 | 45448488.9806 | 40449155.1927
| KOH | 56.105 | g/mol | K2CO3, after rxn | 0.016334 | g/hr | KOH | 0.57 | $/kg | Echemi
| H2O | 18.0153 | g/mol | Separation mass balance |  |  | H2O | 0.00022 | $/kg | [5] | Cathode | Element | Flow rate[kg/y] | Scale-up Flow rate[kg/y] | Cost[$/y]
| K2CO3 | 138.205 | g/mol | H2O, remained | 0.073673 | g/hr | K2CO3 | 0.89 | $/kg | Echemi | Input | O2 (Air) | 0.77956 | 311126428.96 | 0
| H2O2 | 34.014 | g/mol | K2CO3, remained | 0.0027775 | g/hr | H2O2 | 1.5 | $/kg | [2] |  | KOH | 0.05891 | 23511302.8209 | 13401442.6079
| Density |  |  | H2O, evaporated | 12.4263 | g/hr | Capital cost |  |  |  |  | H2O | 1.05 | 419058957.6851 | 92192.9707
| CO | 1.145 | g/L | K2CO3, separated | 0.013557 | g/hr | Lifetime (cell) | 30 | yr | [3] | Output | H2O2 | 0.025056 | 10000000 | 15000000
| O2 | 1.429 | g/L | H2O, evaporation | 99.41% | % | Lifetime (Electrode & Membrane) | 5 | yr | Assume
| H2O | 1000 | g/L | K2CO3, separation | 83% | % | Operating hour | 8400 | hr/yr | [1, 2, 7] | Capital cost calculation
[7 empty] | Discount rate | 7% | % | Assume | Equipment | Cost[$] | Cost[$/y]
System #3 | Experimental conditions |  |  | Recycle assumption | 99% |  | CRF (cell) | 0.080586 | 1/yr | Assume | Electrolyzer (cell) | 19556084691.9735 | 1891145438.5018
LDG gas - COOR | Element | Value | Unit |  |  |  | CRF (Electrode & Membrane) | 0.24389 | 1/yr | Assume | Electrode | 38455311.0971 | 9378892.5284
Air gas - 2e- ORR | Input |  |  | Feedstock feed rate calculation |  |  | Electrolyzer (cell) | 10000 | $/m2 | [3] | Membrane | 90275127.0166 | 22017263.4189
0.0V | Simulating LDG gas | 70 | mL/min | Element | Value | Unit | Electrode | 963.5417 | $/m2 | Fuel cell store | BoP |  | 1018309082.2702
| Air | 500 | mL/min | Input |  |  | Nafion 117 | 180 | $/m2 | [1, 2] | Total annual CAPEX[$/y] |  | 2940850676.7193
| KOH | 1 | M | mol of CO | 0.11675 | mol/hr | Installation factor (cell) | 1.2 | - | [1]
| H2O (Anode) | 12.5 | mL/hr | mol of K2CO3 production | 0.00011819 | mol/hr | BoP | 35% | % of Electrolyzer system | [1] | Operating cost calculation
| H2O (Cathode) | 12.5 | mL/hr | mol of CO, unreacted | 0.11663 | mol/hr | Operating cost |  |  |  | Parameter | Cost[$/y]
| Output |  |  | mol of CO, recycle | 0.11546 | mol/hr | Maintenance cost | 2.5% | % of CAPEX | [1, 2] | Maintenance cost | 73521266.918
| K2CO3 | 0.0023638 | mol | mol of CO, purge | 0.0011663 | mol/hr | Other OPEX | 20% | % of Raw materials | [1, 2] | Other OPEX (Anode) | 7716488.3927
| H2O2 | 0.059657 | g | mol of CO, consumption | 0.00011819 | mol/hr | Utilities |  |  |  | Other OPEX (Cathode) | 2698727.1157
|  |  |  | mol of CO, feed | 0.0012845 | mol/hr | Electricity | 0.116 | $/kWh | [8] | Electricity | 0
| Electrochemical performance (system #2) |  |  | mol of LDG, feed | 0.001889 | mol/hr | Separation |  |  |  | Total annual OPEX | 83936482.4264
| Parameter | Value | Unit | mol of O2 | 0.28134 | mol/hr | Low pressure steam | 0.0041646 | $/kg LPS | Aspen V14 data
| On-time (1.0 Vcell) | - | - | mol of H2O2 production | 8.7695e-05 | mol/hr | LPS requirement | 1.1774 | kg LPS/ kg Water | Aspen V14 data | Separation cost calculation |  |  | Profit calculation
| Off-time (0.0Vcell) | 20 | hrs | mol of O2, unreacted | 0.28126 | mol/hr |  |  |  |  | Parameter | Cost[$/y] |  | Parameter | Cost[$/y]
| Total electrolysis time | 20 | hrs | mol of O2, recycle | 0.27844 | mol/hr |  |  |  |  | Separation (Anode) | 2042692.3615 |  | CAPEX | 2940850676.7193
| Electrode area | 1 | cm2 | mol of O2, purge | 0.0028126 | mol/hr |  |  |  |  | Total separation cost | 2042692.3615 |  | OPEX | 138055252.3301
| Energy consumption | 0 | kWh | mol of O2, consumption | 8.7695e-05 | mol/hr | [7 empty] | Revenue | 55449155.1927
| 전하량 (Quantity of Electric Charge) | 536.629 | C | mol of O2, feed | 0.0029003 | mol/hr | [7 empty] | Profit | -3023456773.8567
| Faradaic efficiency (Anode) | 85% | % | mol of Air, feed | 0.013811 | mol/hr
| Faradaic efficiency (Cathode) | 63.07% | % | mol of KOH | 0.0125 | mol/hr |  |  |  |  | Profit calculation
|  |  |  | mol of K2CO3 production | 0.00011819 | mol/hr |  |  |  |  | Cost element (Anode) | Cost ($/y) | Cost($/kg H2O2) | Cost element (Cathode) | Cost ($/y) | Cost($/kg H2O2)
| Equipment Information |  |  | mol of KOH, unreacted | 0.012264 | mol/hr |  |  |  |  | Raw material | 38582441.9636 | 3.8582 | Raw material | 13493635.5786 | 1.3494
| Element | Value | Unit | mol of KOH, recycle | 0.012141 | mol/hr |  |  |  |  | Electrolyzer (cell) | 945572719.2509 | 94.5573 | Electrolyzer (cell) | 945572719.2509 | 94.5573
| Nafion 117 | 12.5664 | cm2 | mol of KOH, purge | 0.00012264 | mol/hr |  |  |  |  | Electrode | 4689446.2642 | 0.46894 | Electrode | 4689446.2642 | 0.46894
| Electrode | 1 | cm2 | mol of KOH, consumption | 0.00023638 | mol/hr |  |  |  |  | Membrane | 11008631.7094 | 1.1009 | Membrane | 11008631.7094 | 1.1009
| Electrolyzer (cell) | 49 | cm2 | mol of KOH, feed | 0.00035901 | mol/hr |  |  |  |  | BoP | 509154541.1351 | 50.9155 | BoP | 509154541.1351 | 50.9155
| Peristaltic pump | 2 | EA | mol of H2O | 0.69386 | mol/hr |  |  |  |  | Maintenance cost | 36760633.459 | 3.6761 | Maintenance cost | 36760633.459 | 3.6761
| Gas flow rate meter | 2 | EA | mol of H2O, purge | 0.0069386 | mol/hr |  |  |  |  | Other OPEX | 7716488.3927 | 0.77165 | Other OPEX | 2698727.1157 | 0.26987
| Potentiostat | 1 | EA | mol of H2O, feed | 0.0069386 | mol/hr |  |  |  |  | Electricity | 0 | 0 | Electricity | 0 | 0
[11 empty] | Separation | 2042692.3615 | 0.20427
[11 empty] | Revenue | 40449155.1927 | 4.0449 | Revenue | 15000000 | 1.5
[11 empty] | Profit | -1515078439.3437 | -151.5078 | Profit | -1508378334.513 | -150.8378
[11 empty] | Total Profit | -3023456773.8567
MSP Calculation [$/kg H2O2]
[11 empty] | Raw material | 5.2076
[11 empty] | Electrolyzer (cell) | 189.1145
[11 empty] | Electrode | 0.93789
[11 empty] | Membrane | 2.2017
[11 empty] | BoP | 101.8309
[11 empty] | Maintenance cost | 7.3521
[11 empty] | Other OPEX | 1.0415
[11 empty] | Electricity | 0
[11 empty] | Separation | 0.20427
[11 empty] | Revenue | 4.0449
[11 empty] | MSP of H2O2 [$/kg H2O2] | 303.8457
Note on B30: [스레드 댓글] 사용 중인 버전의 Excel에서 이 스레드 댓글을 읽을 수 있지만 파일을 이후 버전의 Excel에서 열면 편집 내용이 모두 제거됩니다. 자세한 정보: https://go.microsoft.com/fwlink/?linkid=870924. 댓글: 생성된 CO32-가 100% K+ 이온과 반응했다고 가정
Note on B41: [스레드 댓글] 사용 중인 버전의 Excel에서 이 스레드 댓글을 읽을 수 있지만 파일을 이후 버전의 Excel에서 열면 편집 내용이 모두 제거됩니다. 자세한 정보: https://go.microsoft.com/fwlink/?linkid=870924. 댓글: 85%로 가정

## system 4 ("CO"OR-ORR) 1V Pulse
System #1 |  |  | Anode | CO + 4OH- -> CO32- + 2H2O + 2e-
COOR | CO gas |  | Cathode | O2 + H2O + 2e- -> HO2- + OH-
2e-ORR | O2 gas |  | Solubility K2CO3 at 90% KOH | 0.0377
Pulse | 1.0V + 0.0V |  | KOH mass fraction | 0.9 | [5 empty] | Base [H2O2 production, kg/y] | 10000000
Basic property |  |  | K2CO3 separation |  |  | Economic parameter assumption |  |  |  | Anode | Element | Flow rate[kg/y] | Scale-up Flow rate[kg/y] | Cost[$/y]
Element | Value | Unit | Element | Value | Unit | Parameter | Value | Unit | Ref | Input | CO | 0.64474 | 16978702.9735 | 96439032.8894
Molar mass |  |  | Input |  |  | Material |  |  |  |  | KOH | 1.7181 | 45244315.4519 | 25789259.8076
CO | 28.01 | g/mol | H2O, after rxn | 50 | g/hr | CO | 5.68 | $/kg | Echemi |  | H2O | 4.2 | 110604049.6496 | 24332.8909
O2 | 31.9988 | g/mol | KOH, after rxn | 2.627 | g/hr | O2 | 0.032 | $/kg | [6] | Output | K2CO3 | 1.7552 | 46222682.744 | 41138187.6422
KOH | 56.105 | g/mol | K2CO3, after rxn | 0.21956 | g/hr | KOH | 0.57 | $/kg | Echemi
H2O | 18.0153 | g/mol | Separation mass balance |  |  | H2O | 0.00022 | $/kg | [5] | Cathode | Element | Flow rate[kg/y] | Scale-up Flow rate[kg/y] | Cost[$/y]
K2CO3 | 138.205 | g/mol | H2O, remained | 0.28128 | g/hr | K2CO3 | 0.89 | $/kg | Echemi | Input | O2 | 3.9547 | 104145374.8614 | 3332651.9956
H2O2 | 34.014 | g/mol | K2CO3, remained | 0.010604 | g/hr | H2O2 | 1.5 | $/kg | [2] |  | KOH | 0.23564 | 6205440.2056 | 3537100.9172
Density |  |  | H2O, evaporated | 49.7187 | g/hr | Capital cost |  |  |  |  | H2O | 4.2 | 110604049.6496 | 24332.8909
CO | 1.145 | g/L | K2CO3, separated | 0.20896 | g/hr | Lifetime (cell) | 30 | yr | [3] | Output | H2O2 | 0.37973 | 10000000 | 15000000
O2 | 1.429 | g/L | H2O, evaporation | 99.44% | % | Lifetime (Electrode & Membrane) | 5 | yr | Assume
H2O | 1000 | g/L | K2CO3, separation | 95.17% | % | Operating hour | 8400 | hr/yr | [1, 2, 7] | Capital cost calculation
[6 empty] | Discount rate | 7% | % | Assume | Equipment | Cost[$] | Cost[$/y]
Experimental conditions |  |  | Recycle assumption | 99% |  | CRF (cell) | 0.080586 | 1/yr | Assume | Electrolyzer (cell) | 1290380579.2448 | 124784556.0503
Element | Value | Unit |  |  |  | CRF (Electrode & Membrane) | 0.24389 | 1/yr | Assume | Electrode | 2537419.2938 | 618852.9537
Input |  |  | Feedstock feed rate calculation |  |  | Electrolyzer (cell) | 10000 | $/m2 | [3] | Membrane | 5956676.5294 | 1452777.9753
CO | 70 | mL/min | Element | Value | Unit | Electrode | 963.5417 | $/m2 | Fuel cell store | BoP |  | 67191684.0271
O2 | 500 | mL/min | Input |  |  | Nafion 117 | 180 | $/m2 | [1, 2] | Total annual CAPEX[$/y] |  | 194047871.0064
KOH | 1 | M | mol of CO | 0.11675 | mol/hr | Installation factor (cell) | 1.2 | - | [1]
H2O (Anode) | 50 | mL/hr | mol of K2CO3 production | 0.0015887 | mol/hr | BoP | 35% | % of Electrolyzer system | [1] | Operating cost calculation
H2O (Cathode) | 50 | mL/hr | mol of CO, unreacted | 0.11516 | mol/hr | Operating cost |  |  |  | Parameter | Cost[$/y]
Output |  |  | mol of CO, recycle | 0.11401 | mol/hr | Maintenance cost | 2.5% | % of CAPEX | [1, 2] | Maintenance cost | 4851196.7752
K2CO3 | 0.004766 | mol | mol of CO, purge | 0.0011516 | mol/hr | Other OPEX | 20% | % of Raw materials | [1, 2] | Other OPEX (Anode) | 24450525.1176
H2O2 | 0.13562 | g | mol of CO, consumption | 0.0015887 | mol/hr | Utilities |  |  |  | Other OPEX (Cathode) | 1378817.1607
|  |  | mol of CO, feed | 0.0027403 | mol/hr | Electricity | 0.116 | $/kWh | [8] | Electricity | 2308557.2187 |  |  | `
Electrochemical performance (system #1) |  |  | mol of LDG, feed | 0.0040298 | mol/hr | Separation (Anode) |  |  |  | Total annual OPEX | 32989096.2722
Parameter | Value | Unit | mol of O2 | 1.3397 | mol/hr | Low pressure steam | 0.0041646 | $/kg LPS | Aspen V14 data
On-time (1.0 Vcell) | 0.6 | hrs | mol of H2O2 production | 0.001329 | mol/hr | LPS requirement | 1.1774 | kg LPS/ kg Water | Aspen V14 data | Separation cost calculation |  |  | Profit calculation
Off-time (0.0Vcell) | 2.4 | hrs | mol of O2, unreacted | 1.3384 | mol/hr |  |  |  |  | Parameter | Cost[$/y] |  | Parameter | Cost[$/y]
Total electrolysis time | 3 | hrs | mol of O2, recycle | 1.325 | mol/hr |  |  |  |  | Separation (Anode) | 539282.0866 |  | CAPEX | 194047871.0064
Electrode area | 1 | cm2 | mol of O2, purge | 0.013384 | mol/hr |  |  |  |  | Total separation cost | 539282.0866 |  | OPEX | 162675089.7504
Energy consumption | 0.0002699 | kWh | mol of O2, consumption | 0.001329 | mol/hr | [7 empty] | Revenue | 56138187.6422
Current density |  | mA/cm2 | mol of O2, feed | 0.014713 | mol/hr | [7 empty] | Profit | -300584773.1145
전하량 (Quantity of Electric Charge) | 1081.986 | C | mol of KOH | 0.05 | mol/hr
Faradaic efficiency (Anode) | 85% | % | mol of K2CO3 production | 0.0015887 | mol/hr |  |  |  |  | Cost breakdown
Faradaic efficiency (Cathode) | 71.11% | % | mol of KOH, unreacted | 0.046823 | mol/hr |  |  |  |  | Cost element (Anode) | Cost ($/y) | Cost($/kg H2O2) | Cost element (Cathode) | Cost ($/y) | Cost($/kg H2O2)
|  |  | mol of KOH, recycle | 0.046354 | mol/hr |  |  |  |  | Raw material | 122252625.5879 | 12.2253 | Raw material | 6894085.8037 | 0.68941
Equipment Information |  |  | mol of KOH, purge | 0.00046823 | mol/hr |  |  |  |  | Electrolyzer (cell) | 62392278.0252 | 6.2392 | Electrolyzer (cell) | 62392278.0252 | 6.2392
Element | Value | Unit | mol of KOH, consumption | 0.0031773 | mol/hr |  |  |  |  | Electrode | 309426.4768 | 0.030943 | Electrode | 309426.4768 | 0.030943
Nafion 117 | 12.5664 | cm2 | mol of KOH, feed | 0.0036455 | mol/hr |  |  |  |  | Membrane | 726388.9877 | 0.072639 | Membrane | 726388.9877 | 0.072639
Electrode | 1 | cm2 | mol of H2O | 2.7754 | mol/hr |  |  |  |  | BoP | 33595842.0135 | 3.3596 | BoP | 33595842.0135 | 3.3596
Electrolyzer (cell) | 49 | cm2 | mol of H2O, purge | 0.027754 | mol/hr |  |  |  |  | Maintenance cost | 2425598.3876 | 0.24256 | Maintenance cost | 2425598.3876 | 0.24256
Peristaltic pump | 2 | EA | mol of H2O, feed | 0.027754 | mol/hr |  |  |  |  | Other OPEX | 24450525.1176 | 2.4451 | Other OPEX | 1378817.1607 | 0.13788
Gas flow rate meter | 2 | EA | [7 empty] | Electricity | 1154278.6093 | 0.11543 | Electricity | 1154278.6093 | 0.11543
Potentiostat | 1 | EA | [7 empty] | Separation | 539282.0866 | 0.053928
[10 empty] | Revenue | 41138187.6422 | 4.1138 | Revenue | 15000000 | 1.5
[10 empty] | Profit | -206708057.65 | -20.6708 | Profit | -93876715.4645 | -9.3877
[10 empty] | Total Profit | -300584773.1145
MSP Calculation [$/kg H2O2]
[10 empty] | Raw material | 12.9147
[10 empty] | Electrolyzer (cell) | 12.4785
[10 empty] | Electrode | 0.061885
[10 empty] | Membrane | 0.14528
[10 empty] | BoP | 6.7192
[10 empty] | Maintenance cost | 0.48512
[10 empty] | Other OPEX | 2.5829
[10 empty] | Electricity | 0.23086
[10 empty] | Separation | 0.053928
[10 empty] | Revenue | 4.1138
[10 empty] | MSP of H2O2 [$/kg H2O2] | 31.5585

## Reference
[1] | Sun, Y., Fan, K., Li, J., Wang, L., Yang, Y., Li, Z., ... & Duan, X. (2024). Boosting electrochemical oxygen reduction to hydrogen peroxide coupled with organic oxidation. Nature Communications, 15(1), 6098.
[2] | Qi, J., Du, Y., Yang, Q., Jiang, N., Li, J., Ma, Y., ... & Qiu, J. (2023). Energy-saving and product-oriented hydrogen peroxide electrosynthesis enabled by electrochemistry pairing and product engineering. Nature Communications, 14(1), 6263.
[3] | Nie, J., Jiang, Q., Sang, Z., Zheng, M., Li, Z., Liu, W., ... & Liang, J. (2025). Accelerating water dissociation to achieve ampere-level hydrogen peroxide electrosynthesis in brine and seawater. Nature Communications, 16(1), 5895.
[4] | Qianyi Li, Zhihao Nie, Wenqiang Wu, Hongxin Guan, Baokai Xia, Qi Huang, Jingjing Duan, Sheng Chen (2025) . Water Spillover to Expedite Two-Electron Oxygen Reduction. Advanced Materials, 37(8), 2412039 | https://advanced.onlinelibrary.wiley.com/doi/10.1002/adma.202412039
[5] | Liu, WJ., Xu, Z., Zhao, D. et al. Efficient electrochemical production of glucaric acid and H2 via glucose electrolysis. Nat Commun 11, 265 (2020). https://doi.org/10.1038/s41467-019-14157-3
[6] | Na, J., Seo, B., Kim, J. et al. General technoeconomic analysis for electrochemical coproduction coupling carbon dioxide reduction with organic oxidation. Nat Commun 10, 5193 (2019). https://doi.org/10.1038/s41467-019-12744-y
[7] | Wang, Q., Sang, Z., Liu, W., Li, Z., Li, J., Nie, J., ... & Liang, J. (2025). Industrial‐Level H2O2 Electrosynthesis via Defect‐Induced Strain in Laser‐Fabricated Nickel‐Carbon Catalysts and Gas‐Diffusion Electrodes. Advanced Functional Materials, 35(40), 2502458.
[8] | https://www.iea.org/data-and-statistics/data-product/energy-prices
H2O2 Market price
1200 $ / ton H2O2 (H2O2 100wt%)
[9] | Nature Catalysis volume 6, pages234–243 (2023) | https://www.nature.com/articles/s41929-023-00924-5
[3] | Nie, J., Jiang, Q., Sang, Z., Zheng, M., Li, Z., Liu, W., ... & Liang, J. (2025). Accelerating water dissociation to achieve ampere-level hydrogen peroxide electrosynthesis in brine and seawater. Nature Communications, 16(1), 5895.

## Material cost
Material Price
Material | Value | Unit | ref
CO (2023) | 2.57 | $/kg | Echemi
CO (2024) | 4.73 | $/kg | Echemi
CO (2025) | 5.68 | $/kg | Echemi
O2 (2023) | 0.79 | $/kg | Echemi
O2 (2024) | 1.19 | $/kg | Echemi
O2 (2025) | 0.56 | $/kg | Echemi
O2 | 0.11 | $/kg | https://www.imarcgroup.com/oxygen-pricing-report
O2 | 0.092 | $/kg | https://static-content.springer.com/esm/art%3A10.1038%2Fs41467-024-50446-2/MediaObjects/41467_2024_50446_MOESM1_ESM.pdf
KOH (2023) | 0.81 | $/kg | Echemi
KOH (2024) | 0.64 | $/kg | Echemi
KOH (2025) | 0.57 | $/kg | Echemi
KOH | 111 | $/kg | https://www.sigmaaldrich.com/US/en/search/koh?focus=products&page=1&perpage=30&sort=relevance&term=KOH&type=product
K2CO3 (2023) | 1.18 | $/kg | Echemi
K2CO3 (2024) | 0.95 | $/kg | Echemi
K2CO3 (2025) | 0.89 | $/kg | Echemi
K2CO3 | 247 | $/kg | https://www.sigmaaldrich.com/US/en/product/mm/104928
H2O2 (2023) | 0.46 | $/kg | Echemi
H2O2 (2024) | 0.44 | $/kg | Echemi
H2O2 (2025) | 0.6 | $/kg | Echemi
H2O2 | 1.087 | $/kg | https://static-content.springer.com/esm/art%3A10.1038%2Fs41467-024-50446-2/MediaObjects/41467_2024_50446_MOESM1_ESM.pdf
| $/kg | 출처
O2 | 0.11 | https://www.imarcgroup.com/oxygen-pricing-report
O2 | 0.092 | https://static-content.springer.com/esm/art%3A10.1038%2Fs41467-024-50446-2/MediaObjects/41467_2024_50446_MOESM1_ESM.pdf
H2O2 | 1.087 | https://static-content.springer.com/esm/art%3A10.1038%2Fs41467-024-50446-2/MediaObjects/41467_2024_50446_MOESM1_ESM.pdf
KOH | 111 | https://www.sigmaaldrich.com/US/en/search/koh?focus=products&page=1&perpage=30&sort=relevance&term=KOH&type=product
K2CO3 | 247 | https://www.sigmaaldrich.com/US/en/product/mm/104928