## Read_me
TEA Report — How to use this workbook
Process: Spent LFP Black Mass → Li2CO3 (mechanochemical, Li-only)
Module: processes.spent_lfp_ballmill_li
Reading order (top → bottom):
1. Read_me This page
2. Diagrams BFD + PFD + P&ID stacked in one sheet (visual verification)
3. Process_structure Sections / edges / streams / equipment tables (verify YOUR model is the one being computed)
4. Summary Headline $/kg-feed + CAPEX/OPEX/Revenue at every scale
5. CAPEX_breakdown Where the CAPEX goes (section × scale)
6. OPEX_breakdown Where the OPEX goes (line item × scale)
7. Revenue_breakdown Which products earn how much (× scale)
8. Flows_annual Mass balance check (kg-component/year × scale)
9. Levers Every adjustable parameter + its lab/commercial value
10. Gap_report Lever ranking — which knob moves the economy most
11. Sweep_<lever> Per-lever sensitivity curve (one sheet each)
12. Price_<...> 2-D grid showing impact of two market-price levers
13. Components Every component's MW, price, role — for transparency
How to verify there is NO error (recommended quick checks):
A. On PFD/Process_structure — every input you expect appears as 'IN', every product as 'OUT', recycle loops are dashed red.
B. Flows_annual — feed kg/y × $/kg should match OPEX line 'Feedstock - <name>'.
C. Revenue_breakdown — product kg/y × $/kg should match Summary's Revenue total.
D. CAPEX_breakdown — section totals × CRF (= discount * 1/(1-(1+d)^-life)) ≈ CAPEX_annualized on Summary.
E. Summary — Revenue - (CAPEX_annualized + OPEX) = Net profit (within rounding).
F. Net profit / feed annual kg = $/kg-feedstock.
G. Gap_report 'Breakeven (alone)' = parameter value that makes $/kg-feedstock = 0 with all other levers at lab.
Key TEA assumptions (from TEAInputs):
Discount rate: 0.1
Plant life: 15 years
Capacity factor: 0.85
OSBL fraction: 0.25 (OSBL = OSBL_fraction × ISBL)
Maintenance: 0.04 × CAPEX/y
Operation: 0.05 × CAPEX/y
Batch hours: 1.0 h/batch → 7446 batches/year
CEPCI target year: 2023
MSP product: Li2CO3
Feedstock basis: LFP Black Mass
Scales evaluated: [0.1, 1.0, 5.0] t-feed/batch
If any number seems wrong — first compare Process_structure + Flows_annual.
Then trace from there to OPEX/Revenue/CAPEX. The Read_me checks above are sufficient to spot 95% of bugs.

## Diagrams
Three diagram tiers (chemical-engineering convention) stacked top → bottom:
1. BFD (Block Flow Diagram) — collapsed unit ops, main flow only. For executive orientation.
2. PFD (Process Flow Diagram) — every section, all streams, recycle loops, stream labels. Engineering-comm level.
3. P&ID (Piping & Instrumentation Diagram, schematic) — PFD + pumps + control valves + instrument balloons (TI/PI/FI/LI/etc.). Treat as illustrative — instrumentation added heuristically per unit kind.
VERIFY: each diagram should depict the SAME plant. If a section or stream is missing in one but present in another, the underlying Process is inconsistent — fix sections/edges in build().
1. BFD — Block Flow Diagram (simplified main flow)
2. PFD — Process Flow Diagram (sections, streams, recycle)
3. P&ID — Piping & Instrumentation Diagram (schematic)

## Process_structure
Source-of-truth tables for the modelled process. Numbers below are what the engine actually computes against.
Tabs in this sheet: Sections ¦ Edges (PFD topology) ¦ Input streams ¦ Output streams ¦ Equipment list
VERIFY: section count matches your design; every stream's mass_per_batch and recovery are correct; equipment base_cost and scaling_factor reflect your CAPEX assumptions.
SECTIONS
Key | Label | Kind (PFD color/icon) | Description
discharge | Discharge & Shredding | Pretreatment | Cell discharge then mechanical shredding to release black mass
bm_sep | Black-mass Separation | Filter / Centrifuge | Magnetic + sieve to remove Cu/Al foil scrap
ballmill | Mechanochemical Ball-mill | Pretreatment | Ball-mill black mass WITH NH4Cl — activates LFP for selective Li dissolution. Key OPEX (electricity-heavy).
leach | Water Leach | Catalytic Reactor | Stirred-tank water leach; Li dissolves, FePO4 remains solid
filter | S/L Filtration | Filter / Centrifuge | Pressure filter — Li-bearing filtrate + Fe-rich filter cake
li_purif | Li Solution Purification | Absorber / Stripper | Activated-carbon column for organic residue + ion exchange for trace metal polishing
li_precip | Li2CO3 Crystallization | Crystallizer | Add Na2CO3, crystallize Li2CO3 (sat. solubility 13 g/L @ 20°C)
dry | Final Drying | Dryer | Rotary or fluidized-bed dryer to battery-grade spec
ww | Wastewater Treatment | Wastewater Treatment | NH3 stripping (recover NH4Cl), pH neutralization, ion-exchange polishing before discharge
fe_dispo | Fe-waste Disposal Handling | Utility / BoP | Containerise + transport Fe-rich filter cake to landfill
bop | Balance of Plant | Utility / BoP | Pumps, HX, control, dust collection
EDGES (PFD connections)
From | To | Label | Is recycle?
in:LFP Black Mass | discharge | spent cells
discharge | bm_sep | shredded mix
bm_sep | ballmill | black mass powder
bm_sep | fe_dispo | foil scrap (offset by metal sale, ignored)
in:NH4Cl | ballmill | mechanochemical reagent
ballmill | leach | activated powder
in:H2O | leach | process water
leach | filter | Li-rich slurry
filter | li_purif | Li-bearing filtrate
filter | fe_dispo | FePO4 + C filter cake
in:Activated Carbon | li_purif | AC for impurity removal
li_purif | li_precip | polished Li solution
in:Na2CO3 | li_precip | precipitation agent
li_precip | dry | Li2CO3 crystals
li_precip | ww | Na/NH4 mother liquor
dry | out:Li2CO3 | battery-grade Li2CO3
ww | leach | recycled water | RECYCLE
ww | bop | treated effluent
fe_dispo | bop | to landfill
INPUT STREAMS
Component | mass per batch (g) | Recovery (frac) | Category | Flow mode | Initial charge (kg/t-feed) | Replacement (months) | Note
LFP Black Mass | 1000 | 0 | feed | continuous |  |  | Dried black mass, 4.0% Li; lever: li_content_in_feed
NH4Cl | 914.0696 | 0 | catalyst | continuous |  |  | Mechanochemical reagent; lever: reagent_stoich_factor (=1.5)
Na2CO3 | 329.8824 | 0 | acid_or_base | continuous |  |  | Li precipitation; lever: na2co3_stoich_factor (=1.2)
H2O | 5000 | 0.8 | utility | continuous |  |  | Process water; lever: water_recovery
Activated Carbon | 10 | 0 | consumable | continuous
OUTPUT STREAMS
Component | mass per batch (g) | Note
Li2CO3 | 191.6455 | Battery-grade Li2CO3; recovery lever: li_recovery (=0.9)
EQUIPMENT LIST
Name | Section | Base cost ($) | Scaling factor | Cap_ref (t/batch) | CEPCI ref year | Lifetime (y)
Discharger + shredder line | Discharge & Shredding | 1500000 | 0.6 | 1 | 2023
Magnetic + vibrating sieve | Black-mass Separation | 420000 | 0.6 | 1 | 2023
Industrial planetary mill | Mechanochemical Ball-mill | 2100000 | 0.6 | 1 | 2023
Stirred leaching tanks | Water Leach | 340000 | 0.6 | 1 | 2023
Pressure filter + buffer | S/L Filtration | 520000 | 0.6 | 1 | 2023
AC column + IX skid | Li Solution Purification | 280000 | 0.6 | 1 | 2023
Crystallizer + agitator | Li2CO3 Crystallization | 720000 | 0.6 | 1 | 2023
Rotary dryer + bag filter | Final Drying | 410000 | 0.6 | 1 | 2023
NH3 stripper + neutralization | Wastewater Treatment | 1050000 | 0.6 | 1 | 2023
Containerization + conveyor | Fe-waste Disposal Handling | 220000 | 0.6 | 1 | 2023
Pumps, HX, control, dust | Balance of Plant | 820000 | 0.6 | 1 | 2023

## Summary
Top-line economics for every scale in scales_ton. The headline metric is $/kg-feedstock (forward-design).
Read across each scale row: CAPEX_total → CAPEX_annualized → OPEX → Revenue → Net profit → $/kg-feed → MSP cross-check.
VERIFY: Revenue - (CAPEX_annualized + OPEX) should equal Net profit. Net profit / annual-feedstock-kg = $/kg-feed.
Scale (t-feed/batch) | CAPEX total ($) | CAPEX annualized ($/y) | OPEX total ($/y) | Revenue total ($/y) | Net profit ($/y) | $/kg-feedstock | MSP Li2CO3 ($/kg)
0.1 | 2631201.037 | 345933.9381 | 1877369.1601 | 2853985.2795 | 630682.1814 | 0.84701 | 15.5803
1 | 10475000 | 1377187.8129 | 17348360.6677 | 28539852.7954 | 9814304.3148 | 1.3181 | 13.1224
5 | 27512878.7511 | 3617222.0825 | 84504212.426 | 142699263.9769 | 54577829.4685 | 1.466 | 12.3507

## CAPEX_breakdown
Installed equipment cost per process section, at each scale (one column per scale).
OSBL = OSBL_fraction × (sum of all section ISBL). TOTAL = ISBL + OSBL.
VERIFY: section totals match your equipment list (see Process_structure → EQUIPMENT LIST). Scale ratios should follow 0.6 power-law unless equipment is set to scaling_factor=1.0.
Section / OSBL | 0.1 t-feed/batch | 1.0 t-feed/batch | 5.0 t-feed/batch
Balance of Plant | 205974.6874 | 820000 | 2153752.7996
Black-mass Separation | 105499.2301 | 420000 | 1103141.6778
Discharge & Shredding | 376782.9647 | 1500000 | 3939791.7066
Fe-waste Disposal Handling | 55261.5015 | 220000 | 577836.117
Final Drying | 102987.3437 | 410000 | 1076876.3998
Li Solution Purification | 70332.8201 | 280000 | 735427.7852
Li2CO3 Crystallization | 180855.8231 | 720000 | 1891100.0192
Mechanochemical Ball-mill | 527496.1506 | 2100000 | 5515708.3892
OSBL (25% of ISBL) | 526240.2074 | 2095000 | 5502575.7502
S/L Filtration | 130618.0944 | 520000 | 1365794.4583
Wastewater Treatment | 263748.0753 | 1050000 | 2757854.1946
Water Leach | 85404.1387 | 340000 | 893019.4535
TOTAL (ISBL + OSBL) | 2631201.037 | 10475000 | 27512878.7511

## OPEX_breakdown
Annual OPEX line items at each scale.
Feedstock costs = annual mass × $/kg (from Components sheet). Maintenance/Operation = fraction × CAPEX_total. Periodic costs amortized to /y.
VERIFY: 'Feedstock - X' line = (kg-X/y on Flows_annual) × (price on Components). Maintenance ≈ inp.maintenance_fraction × CAPEX. TOTAL OPEX should match Summary's OPEX_total.
OPEX line item | 0.1 t-feed/batch ($/y) | 1.0 t-feed/batch ($/y) | 5.0 t-feed/batch ($/y)
Electricity - ball-mill | 11826 | 118260 | 591300
Fe-waste landfill | 82782 | 827820 | 4139100
Feedstock - Activated Carbon | 14892 | 148920 | 744600
Feedstock - H2O makeup | 163.812 | 1638.12 | 8190.6
Feedstock - LFP Black Mass | 1116900 | 11169000 | 55845000
Feedstock - NH4Cl | 340308.1196 | 3403081.1962 | 17015405.981
Feedstock - Na2CO3 | 73689.1351 | 736891.3515 | 3684456.7573
Maintenance (% of CAPEX) | 105248.0415 | 419000 | 1100515.15
Operation (% of CAPEX) | 131560.0519 | 523750 | 1375643.9376
TOTAL OPEX | 1877369.1601 | 17348360.6677 | 84504212.426

## Revenue_breakdown
Annual revenue per output product = (kg-product/y) × ($/kg market price).
Market prices come from the Component DB (see Components sheet). Prices can be swept via price levers (see Levers and Price_* sheets).
VERIFY: product mass/y on Flows_annual × price on this sheet = revenue. Sum of revenue lines = Summary's Revenue total.
Product | Price ($/kg) | 0.1 t-feed/batch ($/y) | 1.0 t-feed/batch ($/y) | 5.0 t-feed/batch ($/y)
Li2CO3 | 20 | 2853985.2795 | 28539852.7954 | 142699263.9769
TOTAL Revenue |  | 2853985.2795 | 28539852.7954 | 142699263.9769

## Flows_annual
Annual mass flow of every component (kg/y) at each scale.
For inputs with recovery>0, this is the MAKEUP (= mass × (1-recovery) × batches/y), not the total reactor inventory.
VERIFY: feedstock makeup × $/kg = OPEX 'Feedstock - X' line. Product mass × price = Revenue line. If these don't match, recovery or flow_mode is wrong.
Component | 0.1 t-feed/batch (kg/y) | 1.0 t-feed/batch (kg/y) | 5.0 t-feed/batch (kg/y)
Activated Carbon | 7446 | 74460 | 372300
H2O | 744600 | 7446000 | 37230000
LFP Black Mass | 744600 | 7446000 | 37230000
Li2CO3 | 142699.264 | 1426992.6398 | 7134963.1988
NH4Cl | 680616.2392 | 6806162.3924 | 34030811.962
Na2CO3 | 245630.4505 | 2456304.5049 | 12281522.5245

## Levers
Every parameter that can be passed to build(...) as a keyword argument.
LAB_DEFAULTS = what the current build() uses by default. COMMERCIAL_TARGETS = order-of-magnitude target for scale-up (used only by Gap_report).
VERIFY: all your design assumptions are here. If a number isn't a lever, you can't sweep it — promote it to LAB_DEFAULTS in the builder.
Lever name | Lab value | Commercial target | Notes
ball_mill_energy_kwh_per_t | 150 | 80 | ball-mill electricity per ton feed
fe_waste_disposal_usd_per_kg | 0.15 | — | landfill cost — varies by region
lfp_feed_price | 1.5 | — | purchase $/kg from battery collectors
li2co3_price | 20 | — | market $/kg battery-grade
li_content_in_feed | 0.04 | — | Li wt% in dried black mass — supply-side quality
li_recovery | 0.9 | 0.98 | fraction of feed Li recovered as Li2CO3
na2co3_price | 0.3 | — | industrial bulk $/kg
na2co3_stoich_factor | 1.2 | 1.05 | Na2CO3 excess over stoichiometric
nh4cl_price | 0.5 | — | industrial bulk $/kg
reagent_stoich_factor | 1.5 | 1.1 | NH4Cl excess over stoichiometric
water_recovery | 0.8 | 0.95 | fraction of process water recycled

## Gap_report
For each lever: lab value, commercial target, the single-lever 'breakeven alone' value, and economic impact of moving lab→commercial.
Levers are sorted by ¦Δ impact¦ — top of list = biggest economic lever, where R&D investment matters most.
VERIFY: top lever should match your engineering intuition. If a lever you expect to matter is at the bottom (or 'unreachable alone'), the model may not be capturing its effect.
Baseline (lab defaults) | 1.466
Scale | 5.0 t-feed/batch
Lever | Lab value | Commercial target | Breakeven (alone) | Metric @ commercial | Δ impact ($/kg-feed)
li_recovery | 0.9 | 0.98 | 0.54665 | 1.7979 | 0.33191
reagent_stoich_factor | 1.5 | 1.1 | 6.3114 | 1.5878 | 0.12188
na2co3_stoich_factor | 1.2 | 1.05 | 18.9761 | 1.4783 | 0.012371
ball_mill_energy_kwh_per_t | 150 | 80 | unreachable alone | 1.4734 | 0.0074118
water_recovery | 0.8 | 0.95 | unreachable alone | 1.4661 | 0.000165
li_content_in_feed | 0.04 | — | 0.024288 | — | —
fe_waste_disposal_usd_per_kg | 0.15 | — | unreachable alone | — | —
li2co3_price | 20 | — | 12.3502 | — | —
lfp_feed_price | 1.5 | — | 2.966 | — | —
nh4cl_price | 0.5 | — | unreachable alone | — | —
na2co3_price | 0.3 | — | unreachable alone | — | —

## Sweep_li_content_in_feed
Sensitivity sweep on lever 'li_content_in_feed'. Each row = one lever value; columns show the resulting $/kg-feed at each scale.
Last three columns (Revenue/OPEX/Net) at the LARGEST scale show what's actually changing.
VERIFY: trend should make physical sense (e.g. higher recovery → better $/kg-feed). If a lever's curve is flat, the model isn't picking up its effect.
Sweep lever: | li_content_in_feed
Metric: | net_per_kg_feedstock
li_content_in_feed | $/kg-feed @ 0.1t-feed/batch | $/kg-feed @ 1.0t-feed/batch | $/kg-feed @ 5.0t-feed/batch | Revenue ($/y) @ 5.0t | OPEX ($/y) @ 5.0t | Net profit ($/y) @ 5.0t
0.02 | -1.02 | -0.54891 | -0.40101 | 71349631.9885 | 82661984.0473 | -14929574.1413
0.03 | -0.086478 | 0.38458 | 0.53248 | 107024447.9827 | 83583098.2366 | 19824127.6636
0.036 | 0.47361 | 0.94467 | 1.0926 | 128429337.5793 | 84135766.7502 | 40676348.7466
0.04 | 0.84701 | 1.3181 | 1.466 | 142699263.9769 | 84504212.426 | 54577829.4685
0.044 | 1.2204 | 1.6915 | 1.8394 | 156969190.3746 | 84872658.1017 | 68479310.1905
0.05 | 1.7805 | 2.2516 | 2.3995 | 178374079.9712 | 85425326.6153 | 89331531.2734
0.06 | 2.714 | 3.185 | 3.3329 | 214048895.9654 | 86346440.8046 | 124085233.0783

## Sweep_li_recovery
Sensitivity sweep on lever 'li_recovery'. Each row = one lever value; columns show the resulting $/kg-feed at each scale.
Last three columns (Revenue/OPEX/Net) at the LARGEST scale show what's actually changing.
VERIFY: trend should make physical sense (e.g. higher recovery → better $/kg-feed). If a lever's curve is flat, the model isn't picking up its effect.
Sweep lever: | li_recovery
Metric: | net_per_kg_feedstock
li_recovery | $/kg-feed @ 0.1t-feed/batch | $/kg-feed @ 1.0t-feed/batch | $/kg-feed @ 5.0t-feed/batch | Revenue ($/y) @ 5.0t | OPEX ($/y) @ 5.0t | Net profit ($/y) @ 5.0t
0.45 | -1.02 | -0.54891 | -0.40101 | 71349631.9885 | 82661984.0473 | -14929574.1413
0.675 | -0.086478 | 0.38458 | 0.53248 | 107024447.9827 | 83583098.2366 | 19824127.6636
0.81 | 0.47361 | 0.94467 | 1.0926 | 128429337.5793 | 84135766.7502 | 40676348.7466
0.9 | 0.84701 | 1.3181 | 1.466 | 142699263.9769 | 84504212.426 | 54577829.4685
0.99 | 1.2204 | 1.6915 | 1.8394 | 156969190.3746 | 84872658.1017 | 68479310.1905
0.999 | 1.2577 | 1.7288 | 1.8767 | 158396183.0144 | 84909502.6693 | 69869458.2627

## Sweep_ball_mill_energy_kwh_per_
Sensitivity sweep on lever 'ball_mill_energy_kwh_per_t'. Each row = one lever value; columns show the resulting $/kg-feed at each scale.
Last three columns (Revenue/OPEX/Net) at the LARGEST scale show what's actually changing.
VERIFY: trend should make physical sense (e.g. higher recovery → better $/kg-feed). If a lever's curve is flat, the model isn't picking up its effect.
Sweep lever: | ball_mill_energy_kwh_per_t
Metric: | net_per_kg_feedstock
ball_mill_energy_kwh_per_t | $/kg-feed @ 0.1t-feed/batch | $/kg-feed @ 1.0t-feed/batch | $/kg-feed @ 5.0t-feed/batch | Revenue ($/y) @ 5.0t | OPEX ($/y) @ 5.0t | Net profit ($/y) @ 5.0t
75 | 0.85495 | 1.326 | 1.4739 | 142699263.9769 | 84208562.426 | 54873479.4685
112.5 | 0.85098 | 1.322 | 1.4699 | 142699263.9769 | 84356387.426 | 54725654.4685
135 | 0.8486 | 1.3197 | 1.4676 | 142699263.9769 | 84445082.426 | 54636959.4685
150 | 0.84701 | 1.3181 | 1.466 | 142699263.9769 | 84504212.426 | 54577829.4685
187.5 | 0.84304 | 1.3141 | 1.462 | 142699263.9769 | 84652037.426 | 54430004.4685
225 | 0.83907 | 1.3101 | 1.458 | 142699263.9769 | 84799862.426 | 54282179.4685
300 | 0.83113 | 1.3022 | 1.4501 | 142699263.9769 | 85095512.426 | 53986529.4685

## Sweep_reagent_stoich_factor
Sensitivity sweep on lever 'reagent_stoich_factor'. Each row = one lever value; columns show the resulting $/kg-feed at each scale.
Last three columns (Revenue/OPEX/Net) at the LARGEST scale show what's actually changing.
VERIFY: trend should make physical sense (e.g. higher recovery → better $/kg-feed). If a lever's curve is flat, the model isn't picking up its effect.
Sweep lever: | reagent_stoich_factor
Metric: | net_per_kg_feedstock
reagent_stoich_factor | $/kg-feed @ 0.1t-feed/batch | $/kg-feed @ 1.0t-feed/batch | $/kg-feed @ 5.0t-feed/batch | Revenue ($/y) @ 5.0t | OPEX ($/y) @ 5.0t | Net profit ($/y) @ 5.0t
0.75 | 1.0755 | 1.5466 | 1.6945 | 142699263.9769 | 75996509.4355 | 63085532.459
1.125 | 0.96127 | 1.4323 | 1.5802 | 142699263.9769 | 80250360.9307 | 58831680.9638
1.35 | 0.89271 | 1.3638 | 1.5117 | 142699263.9769 | 82802671.8279 | 56279370.0666
1.5 | 0.84701 | 1.3181 | 1.466 | 142699263.9769 | 84504212.426 | 54577829.4685
1.875 | 0.73275 | 1.2038 | 1.3517 | 142699263.9769 | 88758063.9212 | 50323977.9733
2.25 | 0.61849 | 1.0895 | 1.2374 | 142699263.9769 | 93011915.4165 | 46070126.478
3 | 0.38997 | 0.86103 | 1.0089 | 142699263.9769 | 101519618.407 | 37562423.4875

## Sweep_na2co3_stoich_factor
Sensitivity sweep on lever 'na2co3_stoich_factor'. Each row = one lever value; columns show the resulting $/kg-feed at each scale.
Last three columns (Revenue/OPEX/Net) at the LARGEST scale show what's actually changing.
VERIFY: trend should make physical sense (e.g. higher recovery → better $/kg-feed). If a lever's curve is flat, the model isn't picking up its effect.
Sweep lever: | na2co3_stoich_factor
Metric: | net_per_kg_feedstock
na2co3_stoich_factor | $/kg-feed @ 0.1t-feed/batch | $/kg-feed @ 1.0t-feed/batch | $/kg-feed @ 5.0t-feed/batch | Revenue ($/y) @ 5.0t | OPEX ($/y) @ 5.0t | Net profit ($/y) @ 5.0t
0.6 | 0.89649 | 1.3675 | 1.5154 | 142699263.9769 | 82661984.0473 | 56420057.8472
0.9 | 0.87175 | 1.3428 | 1.4907 | 142699263.9769 | 83583098.2366 | 55498943.6579
1.08 | 0.8569 | 1.328 | 1.4759 | 142699263.9769 | 84135766.7502 | 54946275.1443
1.2 | 0.84701 | 1.3181 | 1.466 | 142699263.9769 | 84504212.426 | 54577829.4685
1.5 | 0.82227 | 1.2933 | 1.4412 | 142699263.9769 | 85425326.6153 | 53656715.2792
1.8 | 0.79753 | 1.2686 | 1.4165 | 142699263.9769 | 86346440.8046 | 52735601.0899
2.4 | 0.74804 | 1.2191 | 1.367 | 142699263.9769 | 88188669.1833 | 50893372.7112

## Sweep_water_recovery
Sensitivity sweep on lever 'water_recovery'. Each row = one lever value; columns show the resulting $/kg-feed at each scale.
Last three columns (Revenue/OPEX/Net) at the LARGEST scale show what's actually changing.
VERIFY: trend should make physical sense (e.g. higher recovery → better $/kg-feed). If a lever's curve is flat, the model isn't picking up its effect.
Sweep lever: | water_recovery
Metric: | net_per_kg_feedstock
water_recovery | $/kg-feed @ 0.1t-feed/batch | $/kg-feed @ 1.0t-feed/batch | $/kg-feed @ 5.0t-feed/batch | Revenue ($/y) @ 5.0t | OPEX ($/y) @ 5.0t | Net profit ($/y) @ 5.0t
0.4 | 0.84657 | 1.3176 | 1.4655 | 142699263.9769 | 84520593.626 | 54561448.2685
0.6 | 0.84679 | 1.3178 | 1.4657 | 142699263.9769 | 84512403.026 | 54569638.8685
0.72 | 0.84692 | 1.318 | 1.4659 | 142699263.9769 | 84507488.666 | 54574553.2285
0.8 | 0.84701 | 1.3181 | 1.466 | 142699263.9769 | 84504212.426 | 54577829.4685
0.88 | 0.8471 | 1.3182 | 1.4661 | 142699263.9769 | 84500936.186 | 54581105.7085
0.999 | 0.84723 | 1.3183 | 1.4662 | 142699263.9769 | 84496062.779 | 54585979.1155

## Sweep_fe_waste_disposal_usd_per
Sensitivity sweep on lever 'fe_waste_disposal_usd_per_kg'. Each row = one lever value; columns show the resulting $/kg-feed at each scale.
Last three columns (Revenue/OPEX/Net) at the LARGEST scale show what's actually changing.
VERIFY: trend should make physical sense (e.g. higher recovery → better $/kg-feed). If a lever's curve is flat, the model isn't picking up its effect.
Sweep lever: | fe_waste_disposal_usd_per_kg
Metric: | net_per_kg_feedstock
fe_waste_disposal_usd_per_kg | $/kg-feed @ 0.1t-feed/batch | $/kg-feed @ 1.0t-feed/batch | $/kg-feed @ 5.0t-feed/batch | Revenue ($/y) @ 5.0t | OPEX ($/y) @ 5.0t | Net profit ($/y) @ 5.0t
0.075 | 0.9026 | 1.3737 | 1.5216 | 142699263.9769 | 82434662.426 | 56647379.4685
0.1125 | 0.8748 | 1.3459 | 1.4938 | 142699263.9769 | 83469437.426 | 55612604.4685
0.135 | 0.85813 | 1.3292 | 1.4771 | 142699263.9769 | 84090302.426 | 54991739.4685
0.15 | 0.84701 | 1.3181 | 1.466 | 142699263.9769 | 84504212.426 | 54577829.4685
0.165 | 0.83589 | 1.3069 | 1.4548 | 142699263.9769 | 84918122.426 | 54163919.4685
0.1875 | 0.81921 | 1.2903 | 1.4382 | 142699263.9769 | 85538987.426 | 53543054.4685
0.225 | 0.79142 | 1.2625 | 1.4104 | 142699263.9769 | 86573762.426 | 52508279.4685

## Sweep_li2co3_price
Sensitivity sweep on lever 'li2co3_price'. Each row = one lever value; columns show the resulting $/kg-feed at each scale.
Last three columns (Revenue/OPEX/Net) at the LARGEST scale show what's actually changing.
VERIFY: trend should make physical sense (e.g. higher recovery → better $/kg-feed). If a lever's curve is flat, the model isn't picking up its effect.
Sweep lever: | li2co3_price
Metric: | net_per_kg_feedstock
li2co3_price | $/kg-feed @ 0.1t-feed/batch | $/kg-feed @ 1.0t-feed/batch | $/kg-feed @ 5.0t-feed/batch | Revenue ($/y) @ 5.0t | OPEX ($/y) @ 5.0t | Net profit ($/y) @ 5.0t
10 | -1.0694 | -0.59839 | -0.45049 | 71349631.9885 | 84504212.426 | -16771802.5199
15 | -0.11122 | 0.35984 | 0.50774 | 107024447.9827 | 84504212.426 | 18903013.4743
18 | 0.46372 | 0.93477 | 1.0827 | 128429337.5793 | 84504212.426 | 40307903.0708
20 | 0.84701 | 1.3181 | 1.466 | 142699263.9769 | 84504212.426 | 54577829.4685
25 | 1.8052 | 2.2763 | 2.4242 | 178374079.9712 | 84504212.426 | 90252645.4628
30 | 2.7635 | 3.2345 | 3.3824 | 214048895.9654 | 84504212.426 | 125927461.457
40 | 4.6799 | 5.151 | 5.2989 | 285398527.9539 | 84504212.426 | 197277093.4455

## Sweep_lfp_feed_price
Sensitivity sweep on lever 'lfp_feed_price'. Each row = one lever value; columns show the resulting $/kg-feed at each scale.
Last three columns (Revenue/OPEX/Net) at the LARGEST scale show what's actually changing.
VERIFY: trend should make physical sense (e.g. higher recovery → better $/kg-feed). If a lever's curve is flat, the model isn't picking up its effect.
Sweep lever: | lfp_feed_price
Metric: | net_per_kg_feedstock
lfp_feed_price | $/kg-feed @ 0.1t-feed/batch | $/kg-feed @ 1.0t-feed/batch | $/kg-feed @ 5.0t-feed/batch | Revenue ($/y) @ 5.0t | OPEX ($/y) @ 5.0t | Net profit ($/y) @ 5.0t
0.75 | 1.597 | 2.0681 | 2.216 | 142699263.9769 | 56581712.426 | 82500329.4685
1.125 | 1.222 | 1.6931 | 1.841 | 142699263.9769 | 70542962.426 | 68539079.4685
1.35 | 0.99701 | 1.4681 | 1.616 | 142699263.9769 | 78919712.426 | 60162329.4685
1.5 | 0.84701 | 1.3181 | 1.466 | 142699263.9769 | 84504212.426 | 54577829.4685
1.875 | 0.47201 | 0.94306 | 1.091 | 142699263.9769 | 98465462.426 | 40616579.4685
2.25 | 0.097008 | 0.56806 | 0.71596 | 142699263.9769 | 112426712.426 | 26655329.4685
3 | -0.65299 | -0.18194 | -0.034036 | 142699263.9769 | 140349212.426 | -1267170.5315

## Sweep_nh4cl_price
Sensitivity sweep on lever 'nh4cl_price'. Each row = one lever value; columns show the resulting $/kg-feed at each scale.
Last three columns (Revenue/OPEX/Net) at the LARGEST scale show what's actually changing.
VERIFY: trend should make physical sense (e.g. higher recovery → better $/kg-feed). If a lever's curve is flat, the model isn't picking up its effect.
Sweep lever: | nh4cl_price
Metric: | net_per_kg_feedstock
nh4cl_price | $/kg-feed @ 0.1t-feed/batch | $/kg-feed @ 1.0t-feed/batch | $/kg-feed @ 5.0t-feed/batch | Revenue ($/y) @ 5.0t | OPEX ($/y) @ 5.0t | Net profit ($/y) @ 5.0t
0.25 | 1.0755 | 1.5466 | 1.6945 | 142699263.9769 | 75996509.4355 | 63085532.459
0.375 | 0.96127 | 1.4323 | 1.5802 | 142699263.9769 | 80250360.9307 | 58831680.9638
0.45 | 0.89271 | 1.3638 | 1.5117 | 142699263.9769 | 82802671.8279 | 56279370.0666
0.5 | 0.84701 | 1.3181 | 1.466 | 142699263.9769 | 84504212.426 | 54577829.4685
0.55 | 0.8013 | 1.2724 | 1.4203 | 142699263.9769 | 86205753.0241 | 52876288.8704
0.625 | 0.73275 | 1.2038 | 1.3517 | 142699263.9769 | 88758063.9212 | 50323977.9733
0.75 | 0.61849 | 1.0895 | 1.2374 | 142699263.9769 | 93011915.4165 | 46070126.478

## Sweep_na2co3_price
Sensitivity sweep on lever 'na2co3_price'. Each row = one lever value; columns show the resulting $/kg-feed at each scale.
Last three columns (Revenue/OPEX/Net) at the LARGEST scale show what's actually changing.
VERIFY: trend should make physical sense (e.g. higher recovery → better $/kg-feed). If a lever's curve is flat, the model isn't picking up its effect.
Sweep lever: | na2co3_price
Metric: | net_per_kg_feedstock
na2co3_price | $/kg-feed @ 0.1t-feed/batch | $/kg-feed @ 1.0t-feed/batch | $/kg-feed @ 5.0t-feed/batch | Revenue ($/y) @ 5.0t | OPEX ($/y) @ 5.0t | Net profit ($/y) @ 5.0t
0.15 | 0.89649 | 1.3675 | 1.5154 | 142699263.9769 | 82661984.0473 | 56420057.8472
0.225 | 0.87175 | 1.3428 | 1.4907 | 142699263.9769 | 83583098.2366 | 55498943.6579
0.27 | 0.8569 | 1.328 | 1.4759 | 142699263.9769 | 84135766.7502 | 54946275.1443
0.3 | 0.84701 | 1.3181 | 1.466 | 142699263.9769 | 84504212.426 | 54577829.4685
0.33 | 0.83711 | 1.3082 | 1.4561 | 142699263.9769 | 84872658.1017 | 54209383.7928
0.375 | 0.82227 | 1.2933 | 1.4412 | 142699263.9769 | 85425326.6153 | 53656715.2792
0.45 | 0.79753 | 1.2686 | 1.4165 | 142699263.9769 | 86346440.8046 | 52735601.0899

## Price_li2co3_price_lfp_feed_pri
2-D price grid: rows = lfp_feed_price ($/kg), columns = li2co3_price ($/kg). Each cell = $/kg-feed at largest scale.
Positive = profit per kg feedstock; negative = loss. Look for the breakeven contour (sign change) to see what price combinations make the process viable.
VERIFY: profit should increase as product price rises and feed price falls. If it doesn't, a price lever isn't wired correctly in build().
lfp_feed_price ↓ / li2co3_price → ($/kg-feed @ 5.0t) | 8 | 12 | 15 | 20 | 30 | 45 | 60 | 80
0.5 | 0.16622 | 0.9328 | 1.5077 | 2.466 | 4.3824 | 7.2571 | 10.1318 | 13.9647
1 | -0.33378 | 0.4328 | 1.0077 | 1.966 | 3.8824 | 6.7571 | 9.6318 | 13.4647
1.5 | -0.83378 | -0.067201 | 0.50774 | 1.466 | 3.3824 | 6.2571 | 9.1318 | 12.9647
2 | -1.3338 | -0.5672 | 0.0077361 | 0.96596 | 2.8824 | 5.7571 | 8.6318 | 12.4647
2.5 | -1.8338 | -1.0672 | -0.49226 | 0.46596 | 2.3824 | 5.2571 | 8.1318 | 11.9647
3 | -2.3338 | -1.5672 | -0.99226 | -0.034036 | 1.8824 | 4.7571 | 7.6318 | 11.4647

## Components
Every component referenced by the process: molecular weight, role (input/output/catalyst/etc.), market price, and source.
These are the prices the engine actually uses for revenue and feedstock OPEX. Price levers in build() override these at run time.
VERIFY: every input AND output stream should appear here. If you see a stream missing, the engine's revenue/OPEX for it will be $0.
Name | MW (g/mol) | Role | Price ($/kg) | Source