## TEA Summary
Biomass Fermentation (Glucose → Ethanol) Techno-Economic Analysis (TEA) Summary
Yeast fermentation of glucose with downstream distillation and dehydration to fuel-grade ethanol.
1. Experimental Conditions & Scale-up
Parameter | Experimental (g) | Scale-up (kg/batch) | Annual (kg/y)
Glucose (Input) | 1 | 10000 | 39420000
H2O (Input) | 5 | 50000 | 197100000
Ethanol (Output) | 0.46 | 4600 | 18133200
CO2 (Output) | 0.44 | 4400 | 17344800
2. Key Assumptions
Parameter | Value | Reference
Reaction time (1 Batch, h) | 2
Discount rate | 0.1 | Joule 5, 2479-2503 (2021)
Lifetime (years) | 20 | Joule 5, 2479-2503 (2021)
Capital recovery factor | 0.11746
Capacity factor | 0.9 | Nat Commun 12, 4679 (2021)
Scaling factor (CAPEX) | 0.6
CEPCI target | 2023 (800.8)
OSBL fraction of ISBL | 0.25
Maintenance (% of CAPEX) | 0.05
Operation (% of CAPEX) | 0.08
Batches / year | 3942 | 365×24×CF / batch_h
meta: Electricity_$_per_ton_per_y | 240000
meta: Heat_$_per_ton_per_y | 580000
meta: Cooling Water_$_per_ton_per_y | 95000
meta: Yeast & Nutrients_$_per_ton_per_y | 35000
meta: Yield (kg EtOH/kg glucose) | 0.46
meta: Fermentation time (h) | 48
3. CAPEX Summary (Equipment + Installation)
Equipment Category | 1 ton feed ($/y) | 5 ton feed ($/y) | 10 ton feed ($/y)
Biomass Pretreatment & Hydrolysis | 2220000 | 5830891.7258 | 8837979.1863
Fermentation | 3820000 | 10033336.2128 | 15207693.9151
Distillation & Dehydration | 3400000 | 8930194.535 | 13535643.7988
Stillage Treatment | 1110000 | 2915445.8629 | 4418989.5931
OSBL (25% of ISBL) | 2637500 | 6927467.0841 | 10500076.6233
Total Equipment CAPEX | 13187500 | 34637335.4206 | 52500383.1167
Annualized Equipment CAPEX (×CRF) | 1548998.8017 | 4068488.4216 | 6166675.3013
Total Annualized CAPEX | 1548998.8017 | 4068488.4216 | 6166675.3013
4. OPEX Summary (Annual Operating Cost)
OPEX Category | 1 ton feed ($/y) | 5 ton feed ($/y) | 10 ton feed ($/y)
Feedstock - Glucose | 1576800 | 7884000 | 15768000
Feedstock - H2O | 4336.2 | 21681 | 43362
Utility - Electricity | 240000 | 1200000 | 2400000
Utility - Heat | 580000 | 2900000 | 5800000
Utility - Cooling Water | 95000 | 475000 | 950000
Utility - Yeast & Nutrients | 35000 | 175000 | 350000
Wastewater treatment | 120000 | 600000 | 1200000
Maintenance (% of CAPEX) | 659375 | 1731866.771 | 2625019.1558
Operation (% of CAPEX) | 1055000 | 2770986.8336 | 4200030.6493
Feedstock Total | 1581136.2 | 7905681 | 15811362
Utility Total | 950000 | 4750000 | 9500000
Operation Total | 1834375 | 5102853.6047 | 8025049.8052
Total OPEX | 4365511.2 | 17758534.6047 | 33336411.8052
5. Revenue (Annual)
Product | 1 ton feed ($/y) | 5 ton feed ($/y) | 10 ton feed ($/y) | Unit Price ($/kg)
Ethanol | 997326 | 4986630 | 9973260 | 0.55
CO2 | 69379.2 | 346896 | 693792 | 0.04
Total Revenue | 1066705.2 | 5333526 | 10667052
6. Profitability Analysis
| 1 ton feed ($/y) | 5 ton feed ($/y) | 10 ton feed ($/y)
Total CAPEX (Annualized) | 1548998.8017 | 4068488.4216 | 6166675.3013
Total OPEX | 4365511.2 | 17758534.6047 | 33336411.8052
Total Cost | 5914510.0017 | 21827023.0263 | 39503087.1065
Total Revenue | 1066705.2 | 5333526 | 10667052
Net Profit | -4847804.8017 | -16493497.0263 | -28836035.1065
7. MSP (Minimum Selling Price of Ethanol)
Scale | MSP ($/kg Ethanol)
1 ton feed / batch | 3.2234
5 ton feed / batch | 2.3691
10 ton feed / batch | 2.1402
8. Cost Breakdown (10 ton feed)
Category | Value ($/y) | Portion (%)
CAPEX (Annualized) | 6166675.3013 | 15.6106
Feedstock Cost | 15811362 | 40.0256
Utility Cost | 9500000 | 24.0488
Operation (Maint. + Oper. + extras) | 8025049.8052 | 20.315
Total | 39503087.1065 | 100
Revenue Breakdown (10 ton feed)
Product | Value ($/y) | Portion (%)
Ethanol | 9973260 | 93.4959
CO2 | 693792 | 6.5041

## Process Detail
Material Flows
Component | Role | Lab (g/batch) | 10-ton (kg/batch) | 10-ton (kg/y) | Recovery
Glucose | input | 1 | 10000 | 39420000 | 0%
H2O | input | 5 | 50000 | 197100000 | 0%
Ethanol | output | 0.46 | 4600 | 18133200 | 0%
CO2 | output | 0.44 | 4400 | 17344800 | 0%
Equipment List (Installed cost at largest scale)
Section | Equipment | Base cost ($) | Install. factor | CEPCI ref | Scaling exp. | Cost @ 10 ton ($)
Biomass Pretreatment & Hydrolysis | Hydrolysis reactor | 1800000 | 1 | 2023 | 0.6 | 7165929.07
Biomass Pretreatment & Hydrolysis | Heat exchangers | 420000 | 1 | 2023 | 0.6 | 1672050.1163
Fermentation | Fermenter (×4) | 3500000 | 1 | 2023 | 0.6 | 13933750.9694
Fermentation | Yeast propagation tank | 320000 | 1 | 2023 | 0.6 | 1273942.9458
Distillation & Dehydration | Beer column | 1400000 | 1 | 2023 | 0.6 | 5573500.3877
Distillation & Dehydration | Rectifier column | 900000 | 1 | 2023 | 0.6 | 3582964.535
Distillation & Dehydration | Molecular sieve unit | 1100000 | 1 | 2023 | 0.6 | 4379178.8761
Stillage Treatment | Centrifuge | 260000 | 1 | 2023 | 0.6 | 1035078.6434
Stillage Treatment | Evaporator | 850000 | 1 | 2023 | 0.6 | 3383910.9497