## TEA Summary
CO2 Electrolysis → Ethylene (alkaline GDE) Techno-Economic Analysis (TEA) Summary
Cu-GDE alkaline electrolyzer producing ethylene from DAC-captured CO2, with PSA gas separation. Source: Bagemihl et al., ACS Sust Chem Eng 2023.
1. Experimental Conditions & Scale-up
Parameter | Experimental (g) | Scale-up (kg/batch) | Annual (kg/y)
CO2 (Input) | 1.84 | 10000 | 84096000
KHCO3 (Input) | 0.1 | 543.4783 | 4570434.7826
H2O (Input) | 0.5 | 2717.3913 | 22852173.913
MEA membrane (Input) | 0 | 0 | 0
C2H4 (Output) | 1 | 5434.7826 | 45704347.8261
O2 (Output) | 1.14 | 6195.6522 | 52102956.5217
2. Key Assumptions
Parameter | Value | Reference
Reaction time (1 Batch, h) | 1
Discount rate | 0.1 | Joule 5, 2479-2503 (2021)
Lifetime (years) | 20 | Joule 5, 2479-2503 (2021)
Capital recovery factor | 0.11746
Capacity factor | 0.96 | Nat Commun 12, 4679 (2021)
Scaling factor (CAPEX) | 0.6
CEPCI target | 2023 (800.8)
OSBL fraction of ISBL | 0.25
Maintenance (% of CAPEX) | 0.025
Operation (% of CAPEX) | 0.05
Batches / year | 8409.6 | 365×24×CF / batch_h
meta: Electricity_$_per_ton_per_y | 168000
meta: PSA Electricity_$_per_ton_per_y | 32000
meta: Cell voltage (V) | 3.69
meta: Current density (mA/cm2) | 100
meta: Faradaic efficiency (C2H4) | 0.85
meta: Electrolyzer ($/m^2) | 920
meta: Electricity ($/kWh) | 0.03
meta: DAC CO2 ($/kg) | 0.04
meta: BoP fraction of electrolyzer | 0.53846
3. CAPEX Summary (Equipment + Installation)
Equipment Category | 1 ton feed ($/y) | 5 ton feed ($/y) | 10 ton feed ($/y)
CO2 Capture (DAC) | 2950000 | 7748257.023 | 11744161.5313
CO2 Compression | 900000 | 2363875.024 | 3582964.535
Alkaline GDE Electrolyzer | 7220000 | 18963530.7478 | 28743337.714
Pressure Swing Adsorption | 1990000 | 5226790.3308 | 7922332.694
Balance of Plant | 2960000 | 7774522.301 | 11783972.2484
OSBL (25% of ISBL) | 4005000 | 10519243.8566 | 15944192.1807
Total Equipment CAPEX | 20025000 | 52596219.2832 | 79720960.9033
Annualized Equipment CAPEX (×CRF) | 2835831.2982 | 7448389.7533 | 11289647.7428
Annualized CAPEX - Initial inventory - KHCO3 | 8.1047 | 40.5236 | 81.0471
Total Annualized CAPEX | 2835839.4029 | 7448430.2768 | 11289728.79
4. OPEX Summary (Annual Operating Cost)
OPEX Category | 1 ton feed ($/y) | 5 ton feed ($/y) | 10 ton feed ($/y)
Feedstock - CO2 | 336384 | 1681920 | 3363840
Feedstock - KHCO3 | 630720 | 3153600 | 6307200
Feedstock - H2O | 502.7478 | 2513.7391 | 5027.4783
Feedstock - MEA membrane | 0 | 0 | 0
Utility - Electricity | 168000 | 840000 | 1680000
Utility - Psa Electricity | 32000 | 160000 | 320000
Periodic replacement - MEA membrane (every 5 y) | 80000 | 400000 | 800000
Maintenance (% of CAPEX) | 500625 | 1314905.4821 | 1993024.0226
Operation (% of CAPEX) | 1001250 | 2629810.9642 | 3986048.0452
Feedstock Total | 967606.7478 | 4838033.7391 | 9676067.4783
Utility Total | 200000 | 1000000 | 2000000
Operation Total | 1581875 | 4344716.4462 | 6779072.0678
Total OPEX | 2749481.7478 | 10182750.1854 | 18455139.546
5. Revenue (Annual)
Product | 1 ton feed ($/y) | 5 ton feed ($/y) | 10 ton feed ($/y) | Unit Price ($/kg)
C2H4 | 5941565.2174 | 29707826.087 | 59415652.1739 | 1.3
O2 | 260514.7826 | 1302573.913 | 2605147.8261 | 0.05
Total Revenue | 6202080 | 31010400 | 62020800
6. Profitability Analysis
| 1 ton feed ($/y) | 5 ton feed ($/y) | 10 ton feed ($/y)
Total CAPEX (Annualized) | 2835839.4029 | 7448430.2768 | 11289728.79
Total OPEX | 2749481.7478 | 10182750.1854 | 18455139.546
Total Cost | 5585321.1507 | 17631180.4622 | 29744868.336
Total Revenue | 6202080 | 31010400 | 62020800
Net Profit | 616758.8493 | 13379219.5378 | 32275931.664
7. MSP (Minimum Selling Price of C2H4)
Scale | MSP ($/kg C2H4)
1 ton feed / batch | 1.1651
5 ton feed / batch | 0.71453
10 ton feed / batch | 0.59381
8. Cost Breakdown (10 ton feed)
Category | Value ($/y) | Portion (%)
CAPEX (Annualized) | 11289728.79 | 37.9552
Feedstock Cost | 9676067.4783 | 32.5302
Utility Cost | 2000000 | 6.7238
Operation (Maint. + Oper. + extras) | 6779072.0678 | 22.7907
Total | 29744868.336 | 100
Revenue Breakdown (10 ton feed)
Product | Value ($/y) | Portion (%)
C2H4 | 59415652.1739 | 95.7996
O2 | 2605147.8261 | 4.2004

## Process Detail
Material Flows
Component | Role | Lab (g/batch) | 10-ton (kg/batch) | 10-ton (kg/y) | Recovery | Flow mode | Init. charge (kg/ton) | Replace (months)
CO2 | input | 1.84 | 10000 | 84096000 | 0% | continuous | 0 | 0
KHCO3 | input | 0.1 | 543.4783 | 4570434.7826 | 0% | one_time | 50 | 0
H2O | input | 0.5 | 2717.3913 | 22852173.913 | 0% | continuous | 0 | 0
MEA membrane | input | 0 | 0 | 0 | 0% | periodic | 100 | 60
C2H4 | output | 1 | 5434.7826 | 45704347.8261 | 0% | continuous | 0 | 0
O2 | output | 1.14 | 6195.6522 | 52102956.5217 | 0% | continuous | 0 | 0
Equipment List (Installed cost at largest scale)
Section | Equipment | Base cost ($) | Install. factor | CEPCI ref | Scaling exp. | Cost @ 10 ton ($) | Lifetime (y)
CO2 Capture (DAC) | DAC contactor + regen | 2500000 | 1 | 2023 | 0.6 | 9952679.2638 | (plant)
CO2 Capture (DAC) | Solvent storage | 450000 | 1 | 2023 | 0.6 | 1791482.2675 | (plant)
CO2 Compression | CO2 compressor (5 bar) | 900000 | 1 | 2023 | 0.6 | 3582964.535 | (plant)
Alkaline GDE Electrolyzer | GDE cell stack | 5500000 | 1 | 2023 | 0.6 | 21895894.3804 | 7
Alkaline GDE Electrolyzer | Power conditioning | 1400000 | 1 | 2023 | 0.6 | 5573500.3877 | (plant)
Alkaline GDE Electrolyzer | Catholyte circulation | 320000 | 1 | 2023 | 0.6 | 1273942.9458 | (plant)
Pressure Swing Adsorption | PSA package (1000 m³/h ref) | 1990000 | 1 | 2023 | 0.6 | 7922332.694 | (plant)
Balance of Plant | Heat exchangers + pumps | 2960000 | 1 | 2023 | 0.6 | 11783972.2484 | (plant)

## Time Profile
Stream events (one_time / periodic)
Month | Year | Kind | Component | $
0 | 0 | stream initial | KHCO3 | 690
0 | 0 | stream initial | MEA membrane | 4000000
60 | 5 | stream replace | MEA membrane | 4000000
120 | 10 | stream replace | MEA membrane | 4000000
180 | 15 | stream replace | MEA membrane | 4000000
240 | 20 | stream replace | MEA membrane | 4000000
Equipment replacement events
Month | Year | Item | Section | $
84 | 7 | GDE cell stack | Alkaline GDE Electrolyzer | 21895894.3804
168 | 14 | GDE cell stack | Alkaline GDE Electrolyzer | 21895894.3804
Yearly cash flow (largest scale)
Year | CAPEX | OPEX | Revenue | Stream events | Equipment events | Net | Cumulative
0 | -79720960.9033 | -16183877.9172 | 56852400 | -4000690 | 0 | -43053128.8205 | -43053128.8205
1 | 0 | -17655139.546 | 62020800 | 0 | 0 | 44365660.454 | 1312531.6335
2 | 0 | -17655139.546 | 62020800 | 0 | 0 | 44365660.454 | 45678192.0875
3 | 0 | -17655139.546 | 62020800 | 0 | 0 | 44365660.454 | 90043852.5415
4 | 0 | -17655139.546 | 62020800 | 0 | 0 | 44365660.454 | 134409512.9954
5 | 0 | -17655139.546 | 62020800 | -4000000 | 0 | 40365660.454 | 174775173.4494
6 | 0 | -17655139.546 | 62020800 | 0 | 0 | 44365660.454 | 219140833.9034
7 | 0 | -17655139.546 | 62020800 | 0 | -21895894.3804 | 22469766.0735 | 241610599.977
8 | 0 | -17655139.546 | 62020800 | 0 | 0 | 44365660.454 | 285976260.431
9 | 0 | -17655139.546 | 62020800 | 0 | 0 | 44365660.454 | 330341920.8849
10 | 0 | -17655139.546 | 62020800 | -4000000 | 0 | 40365660.454 | 370707581.3389
11 | 0 | -17655139.546 | 62020800 | 0 | 0 | 44365660.454 | 415073241.7929
12 | 0 | -17655139.546 | 62020800 | 0 | 0 | 44365660.454 | 459438902.2469
13 | 0 | -17655139.546 | 62020800 | 0 | 0 | 44365660.454 | 503804562.7009
14 | 0 | -17655139.546 | 62020800 | 0 | -21895894.3804 | 22469766.0735 | 526274328.7744
15 | 0 | -17655139.546 | 62020800 | -4000000 | 0 | 40365660.454 | 566639989.2284
16 | 0 | -17655139.546 | 62020800 | 0 | 0 | 44365660.454 | 611005649.6824
17 | 0 | -17655139.546 | 62020800 | 0 | 0 | 44365660.454 | 655371310.1364
18 | 0 | -17655139.546 | 62020800 | 0 | 0 | 44365660.454 | 699736970.5904
19 | 0 | -17655139.546 | 62020800 | 0 | 0 | 44365660.454 | 744102631.0444
20 | 0 | -1471261.6288 | 5168400 | -4000000 | 0 | -302861.6288 | 743799769.4156