## TEA Summary
Low-T CO2 Electrolysis → HCOOH (BPM) Techno-Economic Analysis (TEA) Summary
MEA-based bipolar-membrane cell producing formic acid from CO2. Source: Shin, Hansen, Jiao, Nat Sustain 2021. Baseline FE 90 %, i 100 mA/cm², stack $250/kW, electricity $0.03/kWh.
1. Experimental Conditions & Scale-up
Parameter | Experimental (g) | Scale-up (kg/batch) | Annual (kg/y)
CO2 (Input) | 1.05 | 10000 | 84096000
H2O (Input) | 0.45 | 4285.7143 | 36041142.8571
HCOOH (Output) | 1 | 9523.8095 | 80091428.5714
O2 (Output) | 0.32 | 3047.619 | 25629257.1429
H2 (Output) | 0.02 | 190.4762 | 1601828.5714
2. Key Assumptions
Parameter | Value | Reference
Reaction time (1 Batch, h) | 1
Discount rate | 0.08 | Joule 5, 2479-2503 (2021)
Lifetime (years) | 20 | Joule 5, 2479-2503 (2021)
Capital recovery factor | 0.10185
Capacity factor | 0.96 | Nat Commun 12, 4679 (2021)
Scaling factor (CAPEX) | 0.6
CEPCI target | 2023 (800.8)
OSBL fraction of ISBL | 0.25
Maintenance (% of CAPEX) | 0.04
Operation (% of CAPEX) | 0.04
Batches / year | 8409.6 | 365×24×CF / batch_h
meta: Electricity_$_per_ton_per_y | 90000
meta: Distillation Heat_$_per_ton_per_y | 45000
meta: Cell voltage (V) | 3.5
meta: Current density (mA/cm2) | 100
meta: Faradaic efficiency (HCOOH) | 0.9
meta: Electrolyzer stack ($/kW) | 250
meta: Electricity ($/kWh) | 0.03
meta: CO2 ($/kg) | 0.03
3. CAPEX Summary (Equipment + Installation)
Equipment Category | 1 ton feed ($/y) | 5 ton feed ($/y) | 10 ton feed ($/y)
CO2 Supply / Compression | 950000 | 2495201.4142 | 3782018.1203
MEA Electrolyzer (BPM) | 5160000 | 13552883.4707 | 20542330.0006
Cathode gas/liquid separation | 205000 | 538438.1999 | 816119.6996
Anode PSA (O2 / CO2) | 980000 | 2573997.2483 | 3901450.2714
HCOOH Distillation | 1770000 | 4648954.2138 | 7046496.9188
OSBL (25% of ISBL) | 2266250 | 5952368.6367 | 9022103.7527
Total Equipment CAPEX | 11331250 | 29761843.1837 | 45110518.7633
Annualized Equipment CAPEX (×CRF) | 1154112.8412 | 3031309.4669 | 4594605.9772
Total Annualized CAPEX | 1154112.8412 | 3031309.4669 | 4594605.9772
4. OPEX Summary (Annual Operating Cost)
OPEX Category | 1 ton feed ($/y) | 5 ton feed ($/y) | 10 ton feed ($/y)
Feedstock - CO2 | 336384 | 1681920 | 3363840
Feedstock - H2O | 792.9051 | 3964.5257 | 7929.0514
Utility - Electricity | 90000 | 450000 | 900000
Utility - Distillation Heat | 45000 | 225000 | 450000
MEA replacement (5 y) | 25000 | 125000 | 250000
Maintenance (% of CAPEX) | 453250 | 1190473.7273 | 1804420.7505
Operation (% of CAPEX) | 453250 | 1190473.7273 | 1804420.7505
Feedstock Total | 337176.9051 | 1685884.5257 | 3371769.0514
Utility Total | 135000 | 675000 | 1350000
Operation Total | 931500 | 2505947.4547 | 3858841.5011
Total OPEX | 1403676.9051 | 4866831.9804 | 8580610.5525
5. Revenue (Annual)
Product | 1 ton feed ($/y) | 5 ton feed ($/y) | 10 ton feed ($/y) | Unit Price ($/kg)
HCOOH | 4004571.4286 | 20022857.1429 | 40045714.2857 | 0.5
O2 | 128146.2857 | 640731.4286 | 1281462.8571 | 0.05
H2 | 1281462.8571 | 6407314.2857 | 12814628.5714 | 8
Total Revenue | 5414180.5714 | 27070902.8571 | 54141805.7143
6. Profitability Analysis
| 1 ton feed ($/y) | 5 ton feed ($/y) | 10 ton feed ($/y)
Total CAPEX (Annualized) | 1154112.8412 | 3031309.4669 | 4594605.9772
Total OPEX | 1403676.9051 | 4866831.9804 | 8580610.5525
Total Cost | 2557789.7464 | 7898141.4473 | 13175216.5297
Total Revenue | 5414180.5714 | 27070902.8571 | 54141805.7143
Net Profit | 2856390.8251 | 19172761.4098 | 40966589.1846
7. MSP (Minimum Selling Price of HCOOH)
Scale | MSP ($/kg HCOOH)
1 ton feed / batch | 0.14336
5 ton feed / batch | 0.021228
10 ton feed / batch | -0.011498
8. Cost Breakdown (10 ton feed)
Category | Value ($/y) | Portion (%)
CAPEX (Annualized) | 4594605.9772 | 34.8731
Feedstock Cost | 3371769.0514 | 25.5918
Utility Cost | 1350000 | 10.2465
Operation (Maint. + Oper. + extras) | 3858841.5011 | 29.2886
Total | 13175216.5297 | 100
Revenue Breakdown (10 ton feed)
Product | Value ($/y) | Portion (%)
HCOOH | 40045714.2857 | 73.9645
O2 | 1281462.8571 | 2.3669
H2 | 12814628.5714 | 23.6686

## Process Detail
Material Flows
Component | Role | Lab (g/batch) | 10-ton (kg/batch) | 10-ton (kg/y) | Recovery
CO2 | input | 1.05 | 10000 | 84096000 | 0%
H2O | input | 0.45 | 4285.7143 | 36041142.8571 | 0%
HCOOH | output | 1 | 9523.8095 | 80091428.5714 | 0%
O2 | output | 0.32 | 3047.619 | 25629257.1429 | 0%
H2 | output | 0.02 | 190.4762 | 1601828.5714 | 0%
Equipment List (Installed cost at largest scale)
Section | Equipment | Base cost ($) | Install. factor | CEPCI ref | Scaling exp. | Cost @ 10 ton ($)
CO2 Supply / Compression | CO2 compressor | 700000 | 1 | 2023 | 0.6 | 2786750.1939
CO2 Supply / Compression | CO2 buffer tank | 250000 | 1 | 2023 | 0.6 | 995267.9264
MEA Electrolyzer (BPM) | Stack ($250/kW) | 3800000 | 1 | 2023 | 0.6 | 15128072.481
MEA Electrolyzer (BPM) | Power conditioning | 1100000 | 1 | 2023 | 0.6 | 4379178.8761
MEA Electrolyzer (BPM) | Cooling system | 260000 | 1 | 2023 | 0.6 | 1035078.6434
Cathode gas/liquid separation | Flash drum | 160000 | 1 | 2023 | 0.6 | 636971.4729
Cathode gas/liquid separation | Liquid pump | 45000 | 1 | 2023 | 0.6 | 179148.2267
Anode PSA (O2 / CO2) | PSA unit | 980000 | 1 | 2023 | 0.6 | 3901450.2714
HCOOH Distillation | Distillation column | 1350000 | 1 | 2023 | 0.6 | 5374446.8025
HCOOH Distillation | Reboiler / condenser | 420000 | 1 | 2023 | 0.6 | 1672050.1163