## TEA Summary
PET Depolymerization (PMA + Electrolysis) Techno-Economic Analysis (TEA) Summary
0.1 g PET, 0.5 M PMA, 10 mL (1 M H2SO4 : DMSO = 1:1 v/v), 2 h batch. Outputs: TPA, FA, H2 via electrolytic re-oxidation.
1. Experimental Conditions & Scale-up
Parameter | Experimental (g) | Scale-up (kg/batch) | Annual (kg/y)
PET (Input) | 0.1 | 10000 | 35040000
PMA (Input) | 9.1263 | 912625 | 0
H2SO4 (Input) | 0.4904 | 49040 | 0
DMSO (Input) | 5.5 | 550000 | 1927200
H2O (Input) | 4.8096 | 480960 | 1685283840
TPA (Output) | 0.086388 | 8638.76 | 30270215.04
FA (Output) | 0.040506 | 4050.64 | 14193442.56
H2 (Output) | 0.0053222 | 532.224 | 1864912.896
2. Key Assumptions
Parameter | Value | Reference
Reaction time (1 Batch, h) | 2
Discount rate | 0.1 | Joule 5, 2479-2503 (2021)
Lifetime (years) | 30 | Joule 5, 2479-2503 (2021)
Capital recovery factor | 0.10608
Capacity factor | 0.8 | Nat Commun 12, 4679 (2021)
Scaling factor (CAPEX) | 0.6
CEPCI target | 2023 (800.8)
OSBL fraction of ISBL | 0.25
Maintenance (% of CAPEX) | 0
Operation (% of CAPEX) | 0
Batches / year | 3504 | 365×24×CF / batch_h
PMA recovery | 1
H2SO4 recovery | 1
DMSO recovery | 0.999
meta: Electricity (H2 Electrolysis)_$_per_ton_per_y | 566946.57
meta: Heat_$_per_ton_per_y | 269982.09
meta: Mechanical Crushing_$_per_ton_per_y | 45552
meta: Electrolyzer ($/m^2) | 10000
meta: H2 specific energy (kWh/kg H2) | 31.9
meta: Cell voltage (V) | 1.2
meta: Current density (mA/cm2) | 125
meta: Faradaic efficiency | 0.95
meta: Electricity ($/kWh) | 0.0953
3. CAPEX Summary (Equipment + Installation)
Equipment Category | 1 ton feed ($/y) | 5 ton feed ($/y) | 10 ton feed ($/y)
Feedstock Pretreatment | 6879879.53 | 18070194.8765 | 27389293.7344
PET Depolymerization | 6661239.99 | 17495932.0455 | 26518874.048
TPA Filtration & Crystallization | 6864230.54 | 18029092.3691 | 27326993.9831
Electrolysis | 6342372.46 | 16658417.6121 | 25249439.5465
OSBL (25% of ISBL) | 6686930.63 | 17563409.2258 | 26621150.328
Total Equipment CAPEX | 33434653.15 | 87817046.1291 | 133105751.6398
Annualized Equipment CAPEX (×CRF) | 3546722.8717 | 9315566.2371 | 14119758.0721
Annualized CAPEX - Feedstock (Initial inventory) | 83594.07 | 417970.35 | 835940.7
Annualized CAPEX - FA Distillation column | 125538.87 | 627694.35 | 1255388.7
Total Annualized CAPEX | 3755855.8117 | 10361230.9371 | 16211087.4721
4. OPEX Summary (Annual Operating Cost)
OPEX Category | 1 ton feed ($/y) | 5 ton feed ($/y) | 10 ton feed ($/y)
Feedstock - PET | 350400 | 1752000 | 3504000
Feedstock - PMA makeup | 0 | 0 | 0
Feedstock - H2SO4 makeup | 0 | 0 | 0
Feedstock - DMSO makeup | 289080 | 1445400 | 2890800
Feedstock - H2O | 37076.2445 | 185381.2224 | 370762.4448
Utility - Electricity (H2 Electrolysis) | 566946.57 | 2834732.85 | 5669465.7
Utility - Heat | 269982.09 | 1349910.45 | 2699820.9
Utility - Mechanical Crushing | 45552 | 227760 | 455520
FA Distillation OPEX | 1225309.96 | 6126549.8 | 12253099.6
Maintenance (10% of CAPEX) | 363031.69 | 1815158.45 | 3630316.9
Operation (10% of CAPEX) | 363031.69 | 1815158.45 | 3630316.9
Maintenance (% of CAPEX) | 0 | 0 | 0
Operation (% of CAPEX) | 0 | 0 | 0
Feedstock Total | 676556.2445 | 3382781.2224 | 6765562.4448
Utility Total | 882480.66 | 4412403.3 | 8824806.6
Operation Total | 1951373.34 | 9756866.7 | 19513733.4
Total OPEX | 3510410.2445 | 17552051.2224 | 35104102.4448
5. Revenue (Annual)
Product | 1 ton feed ($/y) | 5 ton feed ($/y) | 10 ton feed ($/y) | Unit Price ($/kg)
TPA | 2845400.2138 | 14227001.0688 | 28454002.1376 | 0.94
FA | 1192249.175 | 5961245.8752 | 11922491.7504 | 0.84
H2 | 1491930.3168 | 7459651.584 | 14919303.168 | 8
Total Revenue | 5529579.7056 | 27647898.528 | 55295797.056
6. Profitability Analysis
| 1 ton feed ($/y) | 5 ton feed ($/y) | 10 ton feed ($/y)
Total CAPEX (Annualized) | 3755855.8117 | 10361230.9371 | 16211087.4721
Total OPEX | 3510410.2445 | 17552051.2224 | 35104102.4448
Total Cost | 7266266.0562 | 27913282.1595 | 51315189.9169
Total Revenue | 5529579.7056 | 27647898.528 | 55295797.056
Net Profit | -1736686.3506 | -265383.6315 | 3980607.1391
7. MSP (Minimum Selling Price of TPA)
Scale | MSP ($/kg TPA)
1 ton feed / batch | 1.5137
5 ton feed / batch | 0.95753
10 ton feed / batch | 0.8085
8. Cost Breakdown (10 ton feed)
Category | Value ($/y) | Portion (%)
CAPEX (Annualized) | 16211087.4721 | 31.5912
Feedstock Cost | 6765562.4448 | 13.1843
Utility Cost | 8824806.6 | 17.1973
Operation (Maint. + Oper. + extras) | 19513733.4 | 38.0272
Total | 51315189.9169 | 100
Revenue Breakdown (10 ton feed)
Product | Value ($/y) | Portion (%)
TPA | 28454002.1376 | 51.4578
FA | 11922491.7504 | 21.5613
H2 | 14919303.168 | 26.9809

## Process Detail
Material Flows
Component | Role | Lab (g/batch) | 10-ton (kg/batch) | 10-ton (kg/y) | Recovery
PET | input | 0.1 | 10000 | 35040000 | 0%
PMA | input | 9.1263 | 912625 | 0 | 100%
H2SO4 | input | 0.4904 | 49040 | 0 | 100%
DMSO | input | 5.5 | 550000 | 1927200 | 99.9%
H2O | input | 4.8096 | 480960 | 1685283840 | 0%
TPA | output | 0.086388 | 8638.76 | 30270215.04 | 0%
FA | output | 0.040506 | 4050.64 | 14193442.56 | 0%
H2 | output | 0.0053222 | 532.224 | 1864912.896 | 0%
Equipment List (Installed cost at largest scale)
Section | Equipment | Base cost ($) | Install. factor | CEPCI ref | Scaling exp. | Cost @ 10 ton ($)
Feedstock Pretreatment | Conveyor transfer system | 3292110.07 | 1 | 2023 | 0.6 | 13106126.2512
Feedstock Pretreatment | Truck dumper package | 188213.38 | 1 | 2023 | 0.6 | 749290.9617
Feedstock Pretreatment | Dust collection system | 47597.55 | 1 | 2023 | 0.6 | 189489.2596
Feedstock Pretreatment | Feedstock storage dome | 595185.36 | 1 | 2023 | 0.6 | 2369475.5962
Feedstock Pretreatment | Shredder | 175754.09 | 1 | 2023 | 0.6 | 699689.6348
Feedstock Pretreatment | Extruder | 2016685.26 | 1 | 2023 | 0.6 | 8028568.6276
Feedstock Pretreatment | Microgranulator | 564333.82 | 1 | 2023 | 0.6 | 2246653.4033
PET Depolymerization | Small particle conveyor | 403960.19 | 1 | 2023 | 0.6 | 1608194.4826
PET Depolymerization | PMA storage and transfer | 285763.62 | 1 | 2023 | 0.6 | 1137645.4621
PET Depolymerization | Water recirculation pump | 7266.03 | 1 | 2023 | 0.6 | 28926.5864
PET Depolymerization | Depolymerization reactor (×7) | 5689918.1 | 1 | 2023 | 0.6 | 22651971.9547
PET Depolymerization | Storage tanks | 97624.64 | 1 | 2023 | 0.6 | 388650.6921
PET Depolymerization | Reactor effluent cooler | 42057.66 | 1 | 2023 | 0.6 | 167434.5602
PET Depolymerization | Caustic storage and transfer | 134649.75 | 1 | 2023 | 0.6 | 536050.3099
TPA Filtration & Crystallization | Solids filter package | 1927537.17 | 1 | 2023 | 0.6 | 7673663.6889
TPA Filtration & Crystallization | rTPA crystallizer | 3530857.78 | 1 | 2023 | 0.6 | 14056598.0042
TPA Filtration & Crystallization | rTPA centrifuge | 723955.51 | 1 | 2023 | 0.6 | 2882118.7969
TPA Filtration & Crystallization | rTPA crystals dryer | 681880.08 | 1 | 2023 | 0.6 | 2714613.4931
Electrolysis | Electrolyzer | 5958371.93 | 1 | 2023 | 0.6 | 23720705.9016
Electrolysis | H2 storage tank | 384000.53 | 1 | 2023 | 0.6 | 1528733.6449