## TEA Summary
Paired CO2RR + OOR Coproduction (CO + 2-Furoic acid) Techno-Economic Analysis (TEA) Summary
Paired PEM electrolyzer with CO2 → CO at the cathode and furfural → 2-furoic acid at the anode. 90 % electrolyte and organic recycle. Source: Na et al., Nat Commun 2019.
1. Experimental Conditions & Scale-up
Parameter | Experimental (g) | Scale-up (kg/batch) | Annual (kg/y)
CO2 (Input) | 1.57 | 10000 | 7446000
Furfural (Input) | 0.86 | 5477.707 | 4078700.6369
KHCO3 (Input) | 0.1 | 636.9427 | 474267.5159
H2O (Input) | 2.5 | 15923.5669 | 118566878.9809
CO (Output) | 1 | 6369.4268 | 47426751.5924
FuroicAcid (Output) | 1 | 6369.4268 | 47426751.5924
2. Key Assumptions
Parameter | Value | Reference
Reaction time (1 Batch, h) | 1
Discount rate | 0.1 | Joule 5, 2479-2503 (2021)
Lifetime (years) | 15 | Joule 5, 2479-2503 (2021)
Capital recovery factor | 0.13147
Capacity factor | 0.85 | Nat Commun 12, 4679 (2021)
Scaling factor (CAPEX) | 0.6
CEPCI target | 2023 (800.8)
OSBL fraction of ISBL | 0.25
Maintenance (% of CAPEX) | 0.05
Operation (% of CAPEX) | 0.05
Batches / year | 7446 | 365×24×CF / batch_h
CO2 recovery | 0.9
Furfural recovery | 0.9
KHCO3 recovery | 0.9
meta: Electricity_$_per_ton_per_y | 220000
meta: Heat (MEA reboiler)_$_per_ton_per_y | 140000
meta: Solvent (MTBE) makeup_$_per_ton_per_y | 60000
meta: PEM stack ($/kW) | 900
meta: CO2 capture ($/kg-CO2) | 0.06
meta: Cell voltage (V) | 2.4
meta: Current density (mA/cm2) | 200
meta: FE_CO | 0.85
meta: FE_furoic | 0.85
3. CAPEX Summary (Equipment + Installation)
Equipment Category | 1 ton feed ($/y) | 5 ton feed ($/y) | 10 ton feed ($/y)
CO2 Capture (MEA) | 5400000 | 14183250.1438 | 21497787.2099
Feed Preparation | 400000 | 1050611.1218 | 1592428.6822
Paired PEM Electrolyzer | 9150000 | 24032729.4103 | 36426806.1056
Cathode Separation | 1500000 | 3939791.7066 | 5971607.5583
Anode Separation | 3750000 | 9849479.2665 | 14929018.8958
Recycle (90 %) | 280000 | 735427.7852 | 1114700.0775
OSBL (25% of ISBL) | 5120000 | 13447822.3585 | 20383087.1323
Total Equipment CAPEX | 25600000 | 67239111.7927 | 101915435.6617
Annualized Equipment CAPEX (×CRF) | 3365728.6883 | 8840179.9819 | 13399207.2496
Total Annualized CAPEX | 3365728.6883 | 8840179.9819 | 13399207.2496
4. OPEX Summary (Annual Operating Cost)
OPEX Category | 1 ton feed ($/y) | 5 ton feed ($/y) | 10 ton feed ($/y)
Feedstock - CO2 makeup | 29784 | 148920 | 297840
Feedstock - Furfural makeup | 477207.9745 | 2386039.8726 | 4772079.7452
Feedstock - KHCO3 makeup | 65448.9172 | 327244.586 | 654489.172
Feedstock - H2O | 2608.4713 | 13042.3567 | 26084.7134
Utility - Electricity | 220000 | 1100000 | 2200000
Utility - Heat (Mea Reboiler) | 140000 | 700000 | 1400000
Utility - Solvent (Mtbe) Makeup | 60000 | 300000 | 600000
Maintenance (% of CAPEX) | 1280000 | 3361955.5896 | 5095771.7831
Operation (% of CAPEX) | 1280000 | 3361955.5896 | 5095771.7831
Feedstock Total | 575049.3631 | 2875246.8153 | 5750493.6306
Utility Total | 420000 | 2100000 | 4200000
Operation Total | 2560000 | 6723911.1793 | 10191543.5662
Total OPEX | 3555049.3631 | 11699157.9946 | 20142037.1967
5. Revenue (Annual)
Product | 1 ton feed ($/y) | 5 ton feed ($/y) | 10 ton feed ($/y) | Unit Price ($/kg)
CO | 2845605.0955 | 14228025.4777 | 28456050.9554 | 0.6
FuroicAcid | 23713375.7962 | 118566878.9809 | 237133757.9618 | 5
Total Revenue | 26558980.8917 | 132794904.4586 | 265589808.9172
6. Profitability Analysis
| 1 ton feed ($/y) | 5 ton feed ($/y) | 10 ton feed ($/y)
Total CAPEX (Annualized) | 3365728.6883 | 8840179.9819 | 13399207.2496
Total OPEX | 3555049.3631 | 11699157.9946 | 20142037.1967
Total Cost | 6920778.0514 | 20539337.9765 | 33541244.4463
Total Revenue | 26558980.8917 | 132794904.4586 | 265589808.9172
Net Profit | 19638202.8403 | 112255566.4821 | 232048564.4709
7. MSP (Minimum Selling Price of FuroicAcid)
Scale | MSP ($/kg FuroicAcid)
1 ton feed / batch | 0.85926
5 ton feed / batch | 0.26615
10 ton feed / batch | 0.10722
8. Cost Breakdown (10 ton feed)
Category | Value ($/y) | Portion (%)
CAPEX (Annualized) | 13399207.2496 | 39.9484
Feedstock Cost | 5750493.6306 | 17.1445
Utility Cost | 4200000 | 12.5219
Operation (Maint. + Oper. + extras) | 10191543.5662 | 30.3851
Total | 33541244.4463 | 100
Revenue Breakdown (10 ton feed)
Product | Value ($/y) | Portion (%)
CO | 28456050.9554 | 10.7143
FuroicAcid | 237133757.9618 | 89.2857

## Process Detail
Material Flows
Component | Role | Lab (g/batch) | 10-ton (kg/batch) | 10-ton (kg/y) | Recovery
CO2 | input | 1.57 | 10000 | 7446000 | 90%
Furfural | input | 0.86 | 5477.707 | 4078700.6369 | 90%
KHCO3 | input | 0.1 | 636.9427 | 474267.5159 | 90%
H2O | input | 2.5 | 15923.5669 | 118566878.9809 | 0%
CO | output | 1 | 6369.4268 | 47426751.5924 | 0%
FuroicAcid | output | 1 | 6369.4268 | 47426751.5924 | 0%
Equipment List (Installed cost at largest scale)
Section | Equipment | Base cost ($) | Install. factor | CEPCI ref | Scaling exp. | Cost @ 10 ton ($)
CO2 Capture (MEA) | MEA absorber column | 3500000 | 1 | 2023 | 0.6 | 13933750.9694
CO2 Capture (MEA) | Stripper + reboiler | 1900000 | 1 | 2023 | 0.6 | 7564036.2405
Feed Preparation | CO2 mixing tank | 220000 | 1 | 2023 | 0.6 | 875835.7752
Feed Preparation | Furfural storage | 180000 | 1 | 2023 | 0.6 | 716592.907
Paired PEM Electrolyzer | PEM stack (paired) | 7200000 | 1 | 2023 | 0.6 | 28663716.2799
Paired PEM Electrolyzer | Power conditioning | 1600000 | 1 | 2023 | 0.6 | 6369714.7289
Paired PEM Electrolyzer | Cooling system | 350000 | 1 | 2023 | 0.6 | 1393375.0969
Cathode Separation | Cathode flash | 150000 | 1 | 2023 | 0.6 | 597160.7558
Cathode Separation | PSA (zeolite LiX) | 1350000 | 1 | 2023 | 0.6 | 5374446.8025
Anode Separation | Anode flash | 150000 | 1 | 2023 | 0.6 | 597160.7558
Anode Separation | MTBE extraction (RDC) | 1950000 | 1 | 2023 | 0.6 | 7763089.8258
Anode Separation | Distillation column | 1650000 | 1 | 2023 | 0.6 | 6568768.3141
Recycle (90 %) | Recycle pumps + tanks | 280000 | 1 | 2023 | 0.6 | 1114700.0775