## TEA Summary
COOR-ORR paired electrolysis (1V pulse, LDG feed) (auto first-cut) Techno-Economic Analysis (TEA) Summary
Paired electrolysis: CO oxidation reaction (COOR) at anode produces K2CO3 in 90 wt% KOH electrolyte; 2-electron ORR at the cathode produces H2O2 (target product).
1. Experimental Conditions & Scale-up
Parameter | Experimental (g) | Scale-up (kg/batch) | Annual (kg/y)
LDG gas (CO surrogate) (Input) | 3.27 | 10000 | 28002800
O2 (Input) | 64.3 | 196636.0856 | 5506360.9786
KOH (Input) | 5 | 15290.5199 | 428177.37
H2O (Input) | 100 | 305810.3976 | 8563547.4006
H2O2 (Output) | 0.15925 | 487 | 1363736.36
K2CO3 (Output) | 0.7521 | 2300 | 6440644
2. Key Assumptions
Parameter | Value | Reference
Reaction time (1 Batch, h) | 3 | User-supplied lab procedure
Discount rate | 0.07 | Joule 5, 2479-2503 (2021)
Lifetime (years) | 30 | Joule 5, 2479-2503 (2021)
Capital recovery factor | 0.080586 | i(1+i)^n / ((1+i)^n − 1)
Capacity factor | 0.959 | Nat Commun 12, 4679 (2021)
Scaling factor (CAPEX) | 0.6 | Six-tenths rule (Peters & Timmerhaus 5e)
CEPCI target | 2023 (800.8) | Chemical Engineering Plant Cost Index
OSBL fraction of ISBL | 0.25 | Towler & Sinnott, Chemical Engineering Design 2e
Maintenance (% of CAPEX) | 0.1 | Towler & Sinnott (typical 5–10 %)
Operation (% of CAPEX) | 0.1 | Towler & Sinnott (typical 5–10 %)
Batches / year | 2800.28 | 365×24×CF / batch_h
O2 recovery | 0.99 | industrial
KOH recovery | 0.99 | industrial
H2O recovery | 0.99 | Nat Commun 2021
meta: cell_area_m2 | 1.0526 | Process-specific parameter (lab data / engineering)
meta: electrode_area_m2 | 1.0526 | Process-specific parameter (lab data / engineering)
meta: membrane_area_m2 | 4.2105 | Process-specific parameter (lab data / engineering)
meta: Electricity_$_per_ton_per_y | 271.8829 | Utility coefficient (annual $/y at 1-ton/batch baseline)
meta: LPS_steam_$_per_ton_per_y | 4.7003 | Utility coefficient (annual $/y at 1-ton/batch baseline)
3. CAPEX Summary (Equipment + Installation)
Equipment Category | 0 ton feed ($/y) | 0 ton feed ($/y) | 0 ton feed ($/y) | 1 ton feed ($/y) | 10 ton feed ($/y)
Feedstock Pretreatment | 2811.5543 | 11192.9993 | 44560.1326 | 177397.0833 | 706230.5088
Electrochemical Cell | 15982.6737 | 15982.6737 | 15982.6737 | 15982.6737 | 15982.6737
K2CO3 crystallization | 9137.5515 | 36377.2476 | 144820.4311 | 576540.5206 | 2295249.1536
H2O2 polishing | 15229.2524 | 60628.746 | 241367.3851 | 960900.8676 | 3825415.256
Gas recycle (CO/O2) | 10660.4767 | 42440.1222 | 168957.1696 | 672630.6073 | 2677790.6792
OSBL (25% of ISBL) | 13455.3771 | 41655.4472 | 153921.948 | 600862.9381 | 2380167.0678
Total Equipment CAPEX | 67276.8857 | 208277.2359 | 769609.7402 | 3004314.6906 | 11900835.339
Annualized Equipment CAPEX (×CRF) | 5711.0015 | 17073.7126 | 62309.4803 | 242396.3152 | 959334.918
Total Annualized CAPEX | 5711.0015 | 17073.7126 | 62309.4803 | 242396.3152 | 959334.918
4. OPEX Summary (Annual Operating Cost)
OPEX Category | 0 ton feed ($/y) | 0 ton feed ($/y) | 0 ton feed ($/y) | 1 ton feed ($/y) | 10 ton feed ($/y) | Reference / Source | Lookup URL
Feedstock - LDG gas (CO surrogate) | 0 | 0 | 0 | 0 | 0 | lignin depolymerization off-gas (waste)
Feedstock - O2 makeup | 27.5318 | 275.318 | 2753.1805 | 27531.8049 | 275318.0489 | industrial
Feedstock - KOH makeup | 42.8177 | 428.1774 | 4281.7737 | 42817.737 | 428177.37 | industrial
Feedstock - H2O makeup | 0.1884 | 1.884 | 18.8398 | 188.398 | 1883.9804 | Nat Commun 2021
Utility - Electricity | 0.27188 | 2.7188 | 27.1883 | 271.8829 | 2718.8286
Utility - Lps Steam | 0.0047003 | 0.047003 | 0.47003 | 4.7003 | 47.0027
Maintenance (% of CAPEX) | 6727.6886 | 20827.7236 | 76960.974 | 300431.4691 | 1190083.5339
Operation (% of CAPEX) | 6727.6886 | 20827.7236 | 76960.974 | 300431.4691 | 1190083.5339
Feedstock Total | 70.5379 | 705.3794 | 7053.794 | 70537.9399 | 705379.3994
Utility Total | 0.27658 | 2.7658 | 27.6583 | 276.5831 | 2765.8313
Operation Total | 13455.3771 | 41655.4472 | 153921.948 | 600862.9381 | 2380167.0678
Total OPEX | 13526.1917 | 42363.5924 | 161003.4003 | 671677.4612 | 3088312.2985
5. Revenue (Annual)
Product | 0 ton feed ($/y) | 0 ton feed ($/y) | 0 ton feed ($/y) | 1 ton feed ($/y) | 10 ton feed ($/y) | Unit Price ($/kg) | Reference / Source | Lookup URL
H2O2 | 204.5605 | 2045.6045 | 20456.0454 | 204560.454 | 2045604.54 | 1.5 | Echemi 2025; 100 wt% basis
K2CO3 | 573.2173 | 5732.1732 | 57321.7316 | 573217.316 | 5732173.16 | 0.89 | Echemi 2025
Total Revenue | 777.7778 | 7777.7777 | 77777.777 | 777777.77 | 7777777.7
6. Profitability Analysis
| 0 ton feed ($/y) | 0 ton feed ($/y) | 0 ton feed ($/y) | 1 ton feed ($/y) | 10 ton feed ($/y)
Total CAPEX (Annualized) | 5711.0015 | 17073.7126 | 62309.4803 | 242396.3152 | 959334.918
Total OPEX | 13526.1917 | 42363.5924 | 161003.4003 | 671677.4612 | 3088312.2985
Total Cost | 19237.1932 | 59437.305 | 223312.8807 | 914073.7764 | 4047647.2165
Total Revenue | 777.7778 | 7777.7777 | 77777.777 | 777777.77 | 7777777.7
Net Profit | -18459.4154 | -51659.5273 | -145535.1037 | -136296.0064 | 3730130.4835
7. MSP (Minimum Selling Price of H2O2)
Scale | MSP ($/kg H2O2)
0 ton feed / batch | 136.8591
0 ton feed / batch | 39.3809
0 ton feed / batch | 12.1718
1 ton feed / batch | 2.4994
10 ton feed / batch | -1.2352
8. Cost Breakdown (10 ton feed)
Category | Value ($/y) | Portion (%)
CAPEX (Annualized) | 959334.918 | 23.7011
Feedstock Cost | 705379.3994 | 17.4269
Utility Cost | 2765.8313 | 0.068332
Operation (Maint. + Oper. + extras) | 2380167.0678 | 58.8037
Total | 4047647.2165 | 100
Revenue Breakdown (10 ton feed)
Product | Value ($/y) | Portion (%)
H2O2 | 2045604.54 | 26.3006
K2CO3 | 5732173.16 | 73.6994

## Process Detail
Material Flows
Component | Role | Lab (g/batch) | 10-ton (kg/batch) | 10-ton (kg/y) | Recovery | Flow mode | Init. charge (kg/ton) | Replace (months)
LDG gas (CO surrogate) | input | 3.27 | 10000 | 28002800 | 0% | continuous | 0 | 0
O2 | input | 64.3 | 196636.0856 | 5506360.9786 | 99% | continuous | 0 | 0
KOH | input | 5 | 15290.5199 | 428177.37 | 99% | continuous | 0 | 0
H2O | input | 100 | 305810.3976 | 8563547.4006 | 99% | continuous | 0 | 0
H2O2 | output | 0.15925 | 487 | 1363736.36 | 0% | continuous | 0 | 0
K2CO3 | output | 0.7521 | 2300 | 6440644 | 0% | continuous | 0 | 0
Equipment List (Installed cost at largest scale)
Section | Equipment | Base cost ($) | Install. factor | CEPCI ref | Scaling exp. | Cost @ 10 ton ($) | Lifetime (y)
Feedstock Pretreatment | Pretreatment Mill / Mixer | 120000 | 1 | 2016 | 0.6 | 706230.5088 | (plant)
Electrochemical Cell | Electrolyzer cell housing | 10000 | 1.2 | 2023 | 1 | 10526.3158 | 30
Electrochemical Cell | Electrode pair | 963.54 | 1 | 2023 | 1 | 1014.2526 | 5
Electrochemical Cell | Nafion 117 membrane | 180 | 1 | 2023 | 1 | 757.8947 | 5
Electrochemical Cell | Balance of plant (BoP) | 3500 | 1 | 2023 | 1 | 3684.2105 | 30
K2CO3 crystallization | K2CO3 crystallization unit (Evaporative crystallization (LPS heated)) | 300000 | 1.3 | 2016 | 0.6 | 2295249.1536 | (plant)
H2O2 polishing | H2O2 polishing unit (Distillation (cathode side)) | 500000 | 1.3 | 2016 | 0.6 | 3825415.256 | (plant)
Gas recycle (CO/O2) | Gas recycle (CO/O2) unit (PSA / membrane) | 350000 | 1.3 | 2016 | 0.6 | 2677790.6792 | (plant)

## Time Profile
Stream events (one_time / periodic)
Month | Year | Kind | Component | $
Equipment replacement events
Month | Year | Item | Section | $
60 | 5 | Electrode pair | Electrochemical Cell | 1014.2526
60 | 5 | Nafion 117 membrane | Electrochemical Cell | 757.8947
120 | 10 | Electrode pair | Electrochemical Cell | 1014.2526
120 | 10 | Nafion 117 membrane | Electrochemical Cell | 757.8947
180 | 15 | Electrode pair | Electrochemical Cell | 1014.2526
180 | 15 | Nafion 117 membrane | Electrochemical Cell | 757.8947
240 | 20 | Electrode pair | Electrochemical Cell | 1014.2526
240 | 20 | Nafion 117 membrane | Electrochemical Cell | 757.8947
300 | 25 | Electrode pair | Electrochemical Cell | 1014.2526
300 | 25 | Nafion 117 membrane | Electrochemical Cell | 757.8947
360 | 30 | Electrode pair | Electrochemical Cell | 1014.2526
360 | 30 | Nafion 117 membrane | Electrochemical Cell | 757.8947
Yearly cash flow (largest scale)
Year | CAPEX | OPEX | Revenue | Stream events | Equipment events | Net | Cumulative
0 | -11900835.339 | -2830952.9403 | 7129629.5583 | 0 | 0 | -7602158.721 | -7602158.721
1 | 0 | -3088312.2985 | 7777777.7 | 0 | 0 | 4689465.4015 | -2912693.3196
2 | 0 | -3088312.2985 | 7777777.7 | 0 | 0 | 4689465.4015 | 1776772.0819
3 | 0 | -3088312.2985 | 7777777.7 | 0 | 0 | 4689465.4015 | 6466237.4834
4 | 0 | -3088312.2985 | 7777777.7 | 0 | 0 | 4689465.4015 | 11155702.8849
5 | 0 | -3088312.2985 | 7777777.7 | 0 | -1772.1474 | 4687693.2541 | 15843396.139
6 | 0 | -3088312.2985 | 7777777.7 | 0 | 0 | 4689465.4015 | 20532861.5405
7 | 0 | -3088312.2985 | 7777777.7 | 0 | 0 | 4689465.4015 | 25222326.9419
8 | 0 | -3088312.2985 | 7777777.7 | 0 | 0 | 4689465.4015 | 29911792.3434
9 | 0 | -3088312.2985 | 7777777.7 | 0 | 0 | 4689465.4015 | 34601257.7449
10 | 0 | -3088312.2985 | 7777777.7 | 0 | -1772.1474 | 4687693.2541 | 39288950.999
11 | 0 | -3088312.2985 | 7777777.7 | 0 | 0 | 4689465.4015 | 43978416.4005
12 | 0 | -3088312.2985 | 7777777.7 | 0 | 0 | 4689465.4015 | 48667881.8019
13 | 0 | -3088312.2985 | 7777777.7 | 0 | 0 | 4689465.4015 | 53357347.2034
14 | 0 | -3088312.2985 | 7777777.7 | 0 | 0 | 4689465.4015 | 58046812.6049
15 | 0 | -3088312.2985 | 7777777.7 | 0 | -1772.1474 | 4687693.2541 | 62734505.859
16 | 0 | -3088312.2985 | 7777777.7 | 0 | 0 | 4689465.4015 | 67423971.2605
17 | 0 | -3088312.2985 | 7777777.7 | 0 | 0 | 4689465.4015 | 72113436.6619
18 | 0 | -3088312.2985 | 7777777.7 | 0 | 0 | 4689465.4015 | 76802902.0634
19 | 0 | -3088312.2985 | 7777777.7 | 0 | 0 | 4689465.4015 | 81492367.4649
20 | 0 | -3088312.2985 | 7777777.7 | 0 | -1772.1474 | 4687693.2541 | 86180060.719
21 | 0 | -3088312.2985 | 7777777.7 | 0 | 0 | 4689465.4015 | 90869526.1205
22 | 0 | -3088312.2985 | 7777777.7 | 0 | 0 | 4689465.4015 | 95558991.5219
23 | 0 | -3088312.2985 | 7777777.7 | 0 | 0 | 4689465.4015 | 100248456.9234
24 | 0 | -3088312.2985 | 7777777.7 | 0 | 0 | 4689465.4015 | 104937922.3249
25 | 0 | -3088312.2985 | 7777777.7 | 0 | -1772.1474 | 4687693.2541 | 109625615.579
26 | 0 | -3088312.2985 | 7777777.7 | 0 | 0 | 4689465.4015 | 114315080.9805
27 | 0 | -3088312.2985 | 7777777.7 | 0 | 0 | 4689465.4015 | 119004546.3819
28 | 0 | -3088312.2985 | 7777777.7 | 0 | 0 | 4689465.4015 | 123694011.7834
29 | 0 | -3088312.2985 | 7777777.7 | 0 | 0 | 4689465.4015 | 128383477.1849
30 | 0 | -257359.3582 | 648148.1417 | 0 | -1772.1474 | 389016.6361 | 128772493.821

## References
COOR-ORR paired electrolysis (1V pulse, LDG feed) (auto first-cut) — References & Sources
Note: Echemi / Alibaba / Made-in-China URLs return 403 to automated tools (Cloudflare bot protection) but open normally in a regular browser.
1. Material price references
Component | Role | Price ($/kg) | Source / Reference | Lookup URL(s)
LDG gas (CO surrogate) | input | 0 | lignin depolymerization off-gas (waste)
O2 | input | 0.05 | industrial
KOH | input | 1 | industrial
H2O | input | 0.00022 | Nat Commun 2021
H2O2 | output | 1.5 | Echemi 2025; 100 wt% basis
K2CO3 | output | 0.89 | Echemi 2025
2. TEA framework references
Parameter | Value |  | Source
Discount rate | 0.07 |  | Singh et al., Joule 5, 2479-2503 (2021) — Techno-Economic, Life-Cycle Analysis of Enzymatic PET Recycling | https://www.sciencedirect.com/science/article/pii/S2542435121003032
Plant lifetime (years) | 30 |  | Singh et al., Joule 5, 2479-2503 (2021) | https://www.sciencedirect.com/science/article/pii/S2542435121003032
Capacity factor | 0.959 |  | Liu et al., Nat. Commun. 12, 4679 (2021) — Electrocatalytic Upcycling of PET to Commodity Chemicals and H2 Fuel | https://www.nature.com/articles/s41467-021-25048-x
Scaling factor (CAPEX) | 0.6 |  | Six-tenths rule (Peters, Timmerhaus, West — Plant Design and Economics, 5e)
CEPCI base year | 2023 |  | Chemical Engineering Plant Cost Index (paywalled subscription) | https://www.chemengonline.com/pci-home
OSBL fraction of ISBL | 0.25 |  | Towler & Sinnott, Chemical Engineering Design 2e
Maintenance (% of CAPEX) | 0.1 |  | Towler & Sinnott (typical 5–10 %)
Operation (% of CAPEX) | 0.1 |  | Towler & Sinnott (typical 5–10 %)
Reference template | PET Depolymerization (PMA + Electrolysis) |  | In-house reference: 260402 TEA summary.xlsx
3. Process-specific meta parameters
Parameter | Value |  | Note
cell_area_m2 | 1.0526
electrode_area_m2 | 1.0526
membrane_area_m2 | 4.2105
Electricity_$_per_ton_per_y | 271.8829 |  | Annual utility cost at 1-ton/batch baseline (linear in ton)
LPS_steam_$_per_ton_per_y | 4.7003 |  | Annual utility cost at 1-ton/batch baseline (linear in ton)
4. Equipment costing convention
Aspect |  |  | Reference
Installed-cost scaling | Cost(cap) = base × (cap/cap_ref)^0.6 × (CEPCI_target/CEPCI_ref) |  | Six-tenths rule
CEPCI table | 2016: 541.7 2018: 603.1 2020: 596.2 2021: 708.0 2022: 816.0 2023: 800.8 2024: 800.0 |  | Chemical Engineering CEPCI publication
Lifetime overrides | Items with lifetime_years < plant life use their own CRF |  | Towler & Sinnott; standard short-life equipment treatment