## TEA Summary
OER-ORR baseline (1.5V continuous) (auto first-cut) Techno-Economic Analysis (TEA) Summary
Conventional OER + 2e-ORR. Anode oxidizes water to O2; cathode reduces O2 to H2O2. Standard alkaline cell.
1. Experimental Conditions & Scale-up
Parameter | Experimental (g) | Scale-up (kg/batch) | Annual (kg/y)
O2 (Input) | 42.9 | 10000 | 42004200
KOH (Input) | 5.6 | 1305.3613 | 54830.6573
H2O (Input) | 100 | 23310.0233 | 979118.8811
H2O2 (Output) | 0.12441 | 29 | 121812.18
2. Key Assumptions
Parameter | Value | Reference
Reaction time (1 Batch, h) | 2 | User-supplied lab procedure
Discount rate | 0.07 | Joule 5, 2479-2503 (2021)
Lifetime (years) | 30 | Joule 5, 2479-2503 (2021)
Capital recovery factor | 0.080586 | i(1+i)^n / ((1+i)^n − 1)
Capacity factor | 0.959 | Nat Commun 12, 4679 (2021)
Scaling factor (CAPEX) | 0.6 | Six-tenths rule (Peters & Timmerhaus 5e)
CEPCI target | 2023 (800.8) | Chemical Engineering Plant Cost Index
OSBL fraction of ISBL | 0.25 | Towler & Sinnott, Chemical Engineering Design 2e
Maintenance (% of CAPEX) | 0.1 | Towler & Sinnott (typical 5–10 %)
Operation (% of CAPEX) | 0.1 | Towler & Sinnott (typical 5–10 %)
Batches / year | 4200.42 | 365×24×CF / batch_h
KOH recovery | 0.99 | industrial
H2O recovery | 0.99 | Nat Commun 2021
meta: cell_area_m2 | 0.88496 | Process-specific parameter (lab data / engineering)
meta: electrode_area_m2 | 0.88496 | Process-specific parameter (lab data / engineering)
meta: membrane_area_m2 | 3.5398 | Process-specific parameter (lab data / engineering)
meta: Electricity_$_per_ton_per_y | 342.312 | Utility coefficient (annual $/y at 1-ton/batch baseline)
3. CAPEX Summary (Equipment + Installation)
Equipment Category | 0 ton feed ($/y) | 0 ton feed ($/y) | 0 ton feed ($/y) | 1 ton feed ($/y) | 10 ton feed ($/y)
Feedstock Pretreatment | 2811.5543 | 11192.9993 | 44560.1326 | 177397.0833 | 706230.5088
Electrochemical Cell | 13436.7611 | 13436.7611 | 13436.7611 | 13436.7611 | 13436.7611
H2O2 polishing | 15229.2524 | 60628.746 | 241367.3851 | 960900.8676 | 3825415.256
OSBL (25% of ISBL) | 7869.3919 | 21314.6266 | 74841.0697 | 287933.678 | 1136270.6315
Total Equipment CAPEX | 39346.9597 | 106573.1329 | 374205.3486 | 1439668.3899 | 5681353.1573
Annualized Equipment CAPEX (×CRF) | 3414.1302 | 8831.6458 | 30399.1635 | 116260.9981 | 458083.1183
Total Annualized CAPEX | 3414.1302 | 8831.6458 | 30399.1635 | 116260.9981 | 458083.1183
4. OPEX Summary (Annual Operating Cost)
OPEX Category | 0 ton feed ($/y) | 0 ton feed ($/y) | 0 ton feed ($/y) | 1 ton feed ($/y) | 10 ton feed ($/y) | Reference / Source | Lookup URL
Feedstock - O2 | 210.021 | 2100.21 | 21002.1 | 210021 | 2100210 | industrial
Feedstock - KOH makeup | 5.4831 | 54.8307 | 548.3066 | 5483.0657 | 54830.6573 | industrial
Feedstock - H2O makeup | 0.021541 | 0.21541 | 2.1541 | 21.5406 | 215.4062 | Nat Commun 2021
Utility - Electricity | 0.34231 | 3.4231 | 34.2312 | 342.312 | 3423.1204
Maintenance (% of CAPEX) | 3934.696 | 10657.3133 | 37420.5349 | 143966.839 | 568135.3157
Operation (% of CAPEX) | 3934.696 | 10657.3133 | 37420.5349 | 143966.839 | 568135.3157
Feedstock Total | 215.5256 | 2155.2561 | 21552.5606 | 215525.6063 | 2155256.0635
Utility Total | 0.34231 | 3.4231 | 34.2312 | 342.312 | 3423.1204
Operation Total | 7869.3919 | 21314.6266 | 74841.0697 | 287933.678 | 1136270.6315
Total OPEX | 8085.2599 | 23473.3058 | 96427.8616 | 503801.5964 | 3294949.8154
5. Revenue (Annual)
Product | 0 ton feed ($/y) | 0 ton feed ($/y) | 0 ton feed ($/y) | 1 ton feed ($/y) | 10 ton feed ($/y) | Unit Price ($/kg) | Reference / Source | Lookup URL
H2O2 | 18.2718 | 182.7183 | 1827.1827 | 18271.827 | 182718.27 | 1.5 | Echemi 2025; 100 wt% basis
Total Revenue | 18.2718 | 182.7183 | 1827.1827 | 18271.827 | 182718.27
6. Profitability Analysis
| 0 ton feed ($/y) | 0 ton feed ($/y) | 0 ton feed ($/y) | 1 ton feed ($/y) | 10 ton feed ($/y)
Total CAPEX (Annualized) | 3414.1302 | 8831.6458 | 30399.1635 | 116260.9981 | 458083.1183
Total OPEX | 8085.2599 | 23473.3058 | 96427.8616 | 503801.5964 | 3294949.8154
Total Cost | 11499.3901 | 32304.9515 | 126827.025 | 620062.5944 | 3753032.9337
Total Revenue | 18.2718 | 182.7183 | 1827.1827 | 18271.827 | 182718.27
Net Profit | -11481.1183 | -32122.2332 | -124999.8423 | -601790.7674 | -3570314.6637
7. MSP (Minimum Selling Price of H2O2)
Scale | MSP ($/kg H2O2)
0 ton feed / batch | 944.0263
0 ton feed / batch | 265.203
0 ton feed / batch | 104.1169
1 ton feed / batch | 50.9032
10 ton feed / batch | 30.81
8. Cost Breakdown (10 ton feed)
Category | Value ($/y) | Portion (%)
CAPEX (Annualized) | 458083.1183 | 12.2057
Feedstock Cost | 2155256.0635 | 57.427
Utility Cost | 3423.1204 | 0.091209
Operation (Maint. + Oper. + extras) | 1136270.6315 | 30.2761
Total | 3753032.9337 | 100
Revenue Breakdown (10 ton feed)
Product | Value ($/y) | Portion (%)
H2O2 | 182718.27 | 100

## Process Detail
Material Flows
Component | Role | Lab (g/batch) | 10-ton (kg/batch) | 10-ton (kg/y) | Recovery | Flow mode | Init. charge (kg/ton) | Replace (months)
O2 | input | 42.9 | 10000 | 42004200 | 0% | continuous | 0 | 0
KOH | input | 5.6 | 1305.3613 | 54830.6573 | 99% | continuous | 0 | 0
H2O | input | 100 | 23310.0233 | 979118.8811 | 99% | continuous | 0 | 0
H2O2 | output | 0.12441 | 29 | 121812.18 | 0% | continuous | 0 | 0
Equipment List (Installed cost at largest scale)
Section | Equipment | Base cost ($) | Install. factor | CEPCI ref | Scaling exp. | Cost @ 10 ton ($) | Lifetime (y)
Feedstock Pretreatment | Pretreatment Mill / Mixer | 120000 | 1 | 2016 | 0.6 | 706230.5088 | (plant)
Electrochemical Cell | Electrolyzer cell housing | 10000 | 1.2 | 2023 | 1 | 8849.5575 | 30
Electrochemical Cell | Electrode pair | 963.54 | 1 | 2023 | 1 | 852.6903 | 5
Electrochemical Cell | Nafion 117 membrane | 180 | 1 | 2023 | 1 | 637.1681 | 5
Electrochemical Cell | Balance of plant (BoP) | 3500 | 1 | 2023 | 1 | 3097.3451 | 30
H2O2 polishing | H2O2 polishing unit (Distillation) | 500000 | 1.3 | 2016 | 0.6 | 3825415.256 | (plant)

## Time Profile
Stream events (one_time / periodic)
Month | Year | Kind | Component | $
Equipment replacement events
Month | Year | Item | Section | $
60 | 5 | Electrode pair | Electrochemical Cell | 852.6903
60 | 5 | Nafion 117 membrane | Electrochemical Cell | 637.1681
120 | 10 | Electrode pair | Electrochemical Cell | 852.6903
120 | 10 | Nafion 117 membrane | Electrochemical Cell | 637.1681
180 | 15 | Electrode pair | Electrochemical Cell | 852.6903
180 | 15 | Nafion 117 membrane | Electrochemical Cell | 637.1681
240 | 20 | Electrode pair | Electrochemical Cell | 852.6903
240 | 20 | Nafion 117 membrane | Electrochemical Cell | 637.1681
300 | 25 | Electrode pair | Electrochemical Cell | 852.6903
300 | 25 | Nafion 117 membrane | Electrochemical Cell | 637.1681
360 | 30 | Electrode pair | Electrochemical Cell | 852.6903
360 | 30 | Nafion 117 membrane | Electrochemical Cell | 637.1681
Yearly cash flow (largest scale)
Year | CAPEX | OPEX | Revenue | Stream events | Equipment events | Net | Cumulative
0 | -5681353.1573 | -3020370.6641 | 167491.7475 | 0 | 0 | -8534232.0739 | -8534232.0739
1 | 0 | -3294949.8154 | 182718.27 | 0 | 0 | -3112231.5454 | -11646463.6193
2 | 0 | -3294949.8154 | 182718.27 | 0 | 0 | -3112231.5454 | -14758695.1647
3 | 0 | -3294949.8154 | 182718.27 | 0 | 0 | -3112231.5454 | -17870926.7101
4 | 0 | -3294949.8154 | 182718.27 | 0 | 0 | -3112231.5454 | -20983158.2555
5 | 0 | -3294949.8154 | 182718.27 | 0 | -1489.8584 | -3113721.4038 | -24096879.6593
6 | 0 | -3294949.8154 | 182718.27 | 0 | 0 | -3112231.5454 | -27209111.2047
7 | 0 | -3294949.8154 | 182718.27 | 0 | 0 | -3112231.5454 | -30321342.75
8 | 0 | -3294949.8154 | 182718.27 | 0 | 0 | -3112231.5454 | -33433574.2954
9 | 0 | -3294949.8154 | 182718.27 | 0 | 0 | -3112231.5454 | -36545805.8408
10 | 0 | -3294949.8154 | 182718.27 | 0 | -1489.8584 | -3113721.4038 | -39659527.2446
11 | 0 | -3294949.8154 | 182718.27 | 0 | 0 | -3112231.5454 | -42771758.79
12 | 0 | -3294949.8154 | 182718.27 | 0 | 0 | -3112231.5454 | -45883990.3354
13 | 0 | -3294949.8154 | 182718.27 | 0 | 0 | -3112231.5454 | -48996221.8808
14 | 0 | -3294949.8154 | 182718.27 | 0 | 0 | -3112231.5454 | -52108453.4262
15 | 0 | -3294949.8154 | 182718.27 | 0 | -1489.8584 | -3113721.4038 | -55222174.83
16 | 0 | -3294949.8154 | 182718.27 | 0 | 0 | -3112231.5454 | -58334406.3754
17 | 0 | -3294949.8154 | 182718.27 | 0 | 0 | -3112231.5454 | -61446637.9208
18 | 0 | -3294949.8154 | 182718.27 | 0 | 0 | -3112231.5454 | -64558869.4662
19 | 0 | -3294949.8154 | 182718.27 | 0 | 0 | -3112231.5454 | -67671101.0115
20 | 0 | -3294949.8154 | 182718.27 | 0 | -1489.8584 | -3113721.4038 | -70784822.4153
21 | 0 | -3294949.8154 | 182718.27 | 0 | 0 | -3112231.5454 | -73897053.9607
22 | 0 | -3294949.8154 | 182718.27 | 0 | 0 | -3112231.5454 | -77009285.5061
23 | 0 | -3294949.8154 | 182718.27 | 0 | 0 | -3112231.5454 | -80121517.0515
24 | 0 | -3294949.8154 | 182718.27 | 0 | 0 | -3112231.5454 | -83233748.5969
25 | 0 | -3294949.8154 | 182718.27 | 0 | -1489.8584 | -3113721.4038 | -86347470.0007
26 | 0 | -3294949.8154 | 182718.27 | 0 | 0 | -3112231.5454 | -89459701.5461
27 | 0 | -3294949.8154 | 182718.27 | 0 | 0 | -3112231.5454 | -92571933.0915
28 | 0 | -3294949.8154 | 182718.27 | 0 | 0 | -3112231.5454 | -95684164.6369
29 | 0 | -3294949.8154 | 182718.27 | 0 | 0 | -3112231.5454 | -98796396.1823
30 | 0 | -274579.1513 | 15226.5225 | 0 | -1489.8584 | -260842.4872 | -99057238.6695

## References
OER-ORR baseline (1.5V continuous) (auto first-cut) — References & Sources
Note: Echemi / Alibaba / Made-in-China URLs return 403 to automated tools (Cloudflare bot protection) but open normally in a regular browser.
1. Material price references
Component | Role | Price ($/kg) | Source / Reference | Lookup URL(s)
O2 | input | 0.05 | industrial
KOH | input | 1 | industrial
H2O | input | 0.00022 | Nat Commun 2021
H2O2 | output | 1.5 | Echemi 2025; 100 wt% basis
2. TEA framework references
Parameter | Value |  | Source
Discount rate | 0.07 |  | Singh et al., Joule 5, 2479-2503 (2021) — Techno-Economic, Life-Cycle Analysis of Enzymatic PET Recycling | https://www.sciencedirect.com/science/article/pii/S2542435121003032
Plant lifetime (years) | 30 |  | Singh et al., Joule 5, 2479-2503 (2021) | https://www.sciencedirect.com/science/article/pii/S2542435121003032
Capacity factor | 0.959 |  | Liu et al., Nat. Commun. 12, 4679 (2021) — Electrocatalytic Upcycling of PET to Commodity Chemicals and H2 Fuel | https://www.nature.com/articles/s41467-021-25048-x
Scaling factor (CAPEX) | 0.6 |  | Six-tenths rule (Peters, Timmerhaus, West — Plant Design and Economics, 5e)
CEPCI base year | 2023 |  | Chemical Engineering Plant Cost Index (paywalled subscription) | https://www.chemengonline.com/pci-home
OSBL fraction of ISBL | 0.25 |  | Towler & Sinnott, Chemical Engineering Design 2e
Maintenance (% of CAPEX) | 0.1 |  | Towler & Sinnott (typical 5–10 %)
Operation (% of CAPEX) | 0.1 |  | Towler & Sinnott (typical 5–10 %)
Reference template | PET Depolymerization (PMA + Electrolysis) |  | In-house reference: 260402 TEA summary.xlsx
3. Process-specific meta parameters
Parameter | Value |  | Note
cell_area_m2 | 0.88496
electrode_area_m2 | 0.88496
membrane_area_m2 | 3.5398
Electricity_$_per_ton_per_y | 342.312 |  | Annual utility cost at 1-ton/batch baseline (linear in ton)
4. Equipment costing convention
Aspect |  |  | Reference
Installed-cost scaling | Cost(cap) = base × (cap/cap_ref)^0.6 × (CEPCI_target/CEPCI_ref) |  | Six-tenths rule
CEPCI table | 2016: 541.7 2018: 603.1 2020: 596.2 2021: 708.0 2022: 816.0 2023: 800.8 2024: 800.0 |  | Chemical Engineering CEPCI publication
Lifetime overrides | Items with lifetime_years < plant life use their own CRF |  | Towler & Sinnott; standard short-life equipment treatment