## TEA Summary
Yim/Oh 2022 — Modular flow lignin -> aromatics + low-V H2 (auto first-cut) Techno-Economic Analysis (TEA) Summary
Two coupled half-cells: (1) Lignin oxidation in 1 M H2SO4 with PMA3- catalyst → aromatic monomers (vanillin, acetovanillone) + PMA5- (2) PMA5- electrochemical reactivation at anode + HER at cathode → PMA3- recycle + H2 (no OER, no O2) Process advantages: no OER → no H2/O2 mixing safety issue; paired biomass oxidation gives 2× current at half the voltage of conventional water electrolysis.
1. Experimental Conditions & Scale-up
Parameter | Experimental (g) | Scale-up (kg/batch) | Annual (kg/y)
Organosolv Lignin (Input) | 1.1 | 10000 | 148754716.9811
PMA (Input) | 11 | 100000 | 14875471.6981
H2SO4 (Input) | 1.18 | 10727.2727 | 4787197.2556
H2O (Input) | 12 | 109090.9091 | 81138936.5352
Chloroform (Input) | 6 | 54545.4545 | 40569468.2676
Vanillin (Output) | 0.0005005 | 4.55 | 67683.3962
Acetovanillone (Output) | 0.0001705 | 1.55 | 23056.9811
H2 (Output) | 0.00077 | 7 | 104128.3019
2. Key Assumptions
Parameter | Value | Reference
Reaction time (1 Batch, h) | 0.53 | User-supplied lab procedure
Discount rate | 0.1 | Joule 5, 2479-2503 (2021)
Lifetime (years) | 20 | Joule 5, 2479-2503 (2021)
Capital recovery factor | 0.11746 | i(1+i)^n / ((1+i)^n − 1)
Capacity factor | 0.9 | Nat Commun 12, 4679 (2021)
Scaling factor (CAPEX) | 0.6 | Six-tenths rule (Peters & Timmerhaus 5e)
CEPCI target | 2023 (800.8) | Chemical Engineering Plant Cost Index
OSBL fraction of ISBL | 0.25 | Towler & Sinnott, Chemical Engineering Design 2e
Maintenance (% of CAPEX) | 0.1 | Towler & Sinnott (typical 5–10 %)
Operation (% of CAPEX) | 0.1 | Towler & Sinnott (typical 5–10 %)
Batches / year | 14875.4717 | 365×24×CF / batch_h
PMA recovery | 0.99 | Made-in-China
H2SO4 recovery | 0.97 | Made-in-China
H2O recovery | 0.95 | Nat Commun 2021
Chloroform recovery | 0.95 | Made-in-China/Echemi 2024
meta: cell_area_m2 | 4.878 | Process-specific parameter (lab data / engineering)
meta: electrode_area_m2 | 4.878 | Process-specific parameter (lab data / engineering)
meta: membrane_area_m2 | 19.5122 | Process-specific parameter (lab data / engineering)
meta: Electricity_$_per_ton_per_y | 298.1196 | Utility coefficient (annual $/y at 1-ton/batch baseline)
meta: LPS_steam_$_per_ton_per_y | 4.7003 | Utility coefficient (annual $/y at 1-ton/batch baseline)
3. CAPEX Summary (Equipment + Installation)
Equipment Category | 0 ton feed ($/y) | 0 ton feed ($/y) | 0 ton feed ($/y) | 1 ton feed ($/y) | 10 ton feed ($/y)
Feedstock Pretreatment | 2811.5543 | 11192.9993 | 44560.1326 | 177397.0833 | 706230.5088
Electrochemical Cell | 74066.0488 | 74066.0488 | 74066.0488 | 74066.0488 | 74066.0488
Chloroform extraction | 7614.6262 | 30314.373 | 120683.6926 | 480450.4338 | 1912707.628
Density-based phase separation | 3045.8505 | 12125.7492 | 48273.477 | 192180.1735 | 765083.0512
Chloroform recovery | 15229.2524 | 60628.746 | 241367.3851 | 960900.8676 | 3825415.256
Vanillin crystallisation | 9137.5515 | 36377.2476 | 144820.4311 | 576540.5206 | 2295249.1536
Electrolyzer (PMA reactivation + HER) | 3045.8505 | 12125.7492 | 48273.477 | 192180.1735 | 765083.0512
OSBL (25% of ISBL) | 28737.6835 | 59207.7282 | 180511.1611 | 663428.8253 | 2585958.6744
Total Equipment CAPEX | 143688.4177 | 296038.6412 | 902555.8054 | 3317144.1264 | 12929793.3719
Annualized Equipment CAPEX (×CRF) | 18079.3712 | 35974.3713 | 107215.6498 | 390832.288 | 1519930.4614
Total Annualized CAPEX | 18079.3712 | 35974.3713 | 107215.6498 | 390832.288 | 1519930.4614
4. OPEX Summary (Annual Operating Cost)
OPEX Category | 0 ton feed ($/y) | 0 ton feed ($/y) | 0 ton feed ($/y) | 1 ton feed ($/y) | 10 ton feed ($/y) | Reference / Source | Lookup URL
Feedstock - Organosolv Lignin | 5950.1887 | 59501.8868 | 595018.8679 | 5950188.6792 | 59501886.7925 | Technical lignin (organosolv oak), industrial 2024
Feedstock - PMA makeup | 14.8755 | 148.7547 | 1487.5472 | 14875.4717 | 148754.717 | Made-in-China
Feedstock - H2SO4 makeup | 17.7126 | 177.1263 | 1771.263 | 17712.6298 | 177126.2985 | Made-in-China
Feedstock - H2O makeup | 1.7851 | 17.8506 | 178.5057 | 1785.0566 | 17850.566 | Nat Commun 2021
Feedstock - Chloroform makeup | 6085.4202 | 60854.2024 | 608542.024 | 6085420.2401 | 60854202.4014 | Made-in-China/Echemi 2024
Utility - Electricity | 0.29812 | 2.9812 | 29.812 | 298.1196 | 2981.1956
Utility - Lps Steam | 0.0047003 | 0.047003 | 0.47003 | 4.7003 | 47.0027
Maintenance (% of CAPEX) | 14368.8418 | 29603.8641 | 90255.5805 | 331714.4126 | 1292979.3372
Operation (% of CAPEX) | 14368.8418 | 29603.8641 | 90255.5805 | 331714.4126 | 1292979.3372
Feedstock Total | 12069.9821 | 120699.8208 | 1206998.2078 | 12069982.0775 | 120699820.7753
Utility Total | 0.30282 | 3.0282 | 30.282 | 302.8198 | 3028.1983
Operation Total | 28737.6835 | 59207.7282 | 180511.1611 | 663428.8253 | 2585958.6744
Total OPEX | 40807.9684 | 179910.5772 | 1387539.6508 | 12733713.7226 | 123288807.648
5. Revenue (Annual)
Product | 0 ton feed ($/y) | 0 ton feed ($/y) | 0 ton feed ($/y) | 1 ton feed ($/y) | 10 ton feed ($/y) | Unit Price ($/kg) | Reference / Source | Lookup URL
Vanillin | 101.5251 | 1015.2509 | 10152.5094 | 101525.0943 | 1015250.9434 | 15 | Echemi 2024 (synthetic vanillin)
Acetovanillone | 69.1709 | 691.7094 | 6917.0943 | 69170.9434 | 691709.434 | 30 | Specialty pharma intermediate (Sigma 2024)
H2 | 83.3026 | 833.0264 | 8330.2642 | 83302.6415 | 833026.4151 | 8 | Hydrogen Council 2024
Total Revenue | 253.9987 | 2539.9868 | 25399.8679 | 253998.6792 | 2539986.7925
6. Profitability Analysis
| 0 ton feed ($/y) | 0 ton feed ($/y) | 0 ton feed ($/y) | 1 ton feed ($/y) | 10 ton feed ($/y)
Total CAPEX (Annualized) | 18079.3712 | 35974.3713 | 107215.6498 | 390832.288 | 1519930.4614
Total OPEX | 40807.9684 | 179910.5772 | 1387539.6508 | 12733713.7226 | 123288807.648
Total Cost | 58887.3396 | 215884.9485 | 1494755.3006 | 13124546.0106 | 124808738.1094
Total Revenue | 253.9987 | 2539.9868 | 25399.8679 | 253998.6792 | 2539986.7925
Net Profit | -58633.341 | -213344.9617 | -1469355.4327 | -12870547.3314 | -122268751.317
7. MSP (Minimum Selling Price of Vanillin)
Scale | MSP ($/kg Vanillin)
0 ton feed / batch | 8677.884
0 ton feed / batch | 3167.1019
0 ton feed / batch | 2185.9245
1 ton feed / batch | 1916.5812
10 ton feed / batch | 1821.4807
8. Cost Breakdown (10 ton feed)
Category | Value ($/y) | Portion (%)
CAPEX (Annualized) | 1519930.4614 | 1.2178
Feedstock Cost | 120699820.7753 | 96.7078
Utility Cost | 3028.1983 | 0.0024263
Operation (Maint. + Oper. + extras) | 2585958.6744 | 2.0719
Total | 124808738.1094 | 100
Revenue Breakdown (10 ton feed)
Product | Value ($/y) | Portion (%)
Vanillin | 1015250.9434 | 39.9707
Acetovanillone | 691709.434 | 27.2328
H2 | 833026.4151 | 32.7965

## Process Detail
Material Flows
Component | Role | Lab (g/batch) | 10-ton (kg/batch) | 10-ton (kg/y) | Recovery | Flow mode | Init. charge (kg/ton) | Replace (months)
Organosolv Lignin | input | 1.1 | 10000 | 148754716.9811 | 0% | continuous | 0 | 0
PMA | input | 11 | 100000 | 14875471.6981 | 99% | continuous | 0 | 0
H2SO4 | input | 1.18 | 10727.2727 | 4787197.2556 | 97% | continuous | 0 | 0
H2O | input | 12 | 109090.9091 | 81138936.5352 | 95% | continuous | 0 | 0
Chloroform | input | 6 | 54545.4545 | 40569468.2676 | 95% | continuous | 0 | 0
Vanillin | output | 0.0005005 | 4.55 | 67683.3962 | 0% | continuous | 0 | 0
Acetovanillone | output | 0.0001705 | 1.55 | 23056.9811 | 0% | continuous | 0 | 0
H2 | output | 0.00077 | 7 | 104128.3019 | 0% | continuous | 0 | 0
Equipment List (Installed cost at largest scale)
Section | Equipment | Base cost ($) | Install. factor | CEPCI ref | Scaling exp. | Cost @ 10 ton ($) | Lifetime (y)
Feedstock Pretreatment | Pretreatment Mill / Mixer | 120000 | 1 | 2016 | 0.6 | 706230.5088 | (plant)
Electrochemical Cell | Electrolyzer cell housing | 10000 | 1.2 | 2023 | 1 | 48780.4878 | 30
Electrochemical Cell | Electrode pair | 963.54 | 1 | 2023 | 1 | 4700.1951 | 5
Electrochemical Cell | Nafion 117 membrane | 180 | 1 | 2023 | 1 | 3512.1951 | 5
Electrochemical Cell | Balance of plant (BoP) | 3500 | 1 | 2023 | 1 | 17073.1707 | 30
Chloroform extraction | Chloroform extraction unit (In-line liquid-liquid extraction) | 250000 | 1.3 | 2016 | 0.6 | 1912707.628 | (plant)
Density-based phase separation | Density-based phase separation unit (Density Phase Separation Tank (DPT)) | 100000 | 1.3 | 2016 | 0.6 | 765083.0512 | (plant)
Chloroform recovery | Chloroform recovery unit (Distillation) | 500000 | 1.3 | 2016 | 0.6 | 3825415.256 | (plant)
Vanillin crystallisation | Vanillin crystallisation unit (Cooling crystallization) | 300000 | 1.3 | 2016 | 0.6 | 2295249.1536 | (plant)
Electrolyzer (PMA reactivation + HER) | Electrolyzer (PMA reactivation + HER) unit (Flow electrolyzer (Nafion-based PEM)) | 100000 | 1.3 | 2016 | 0.6 | 765083.0512 | (plant)

## Time Profile
Stream events (one_time / periodic)
Month | Year | Kind | Component | $
Equipment replacement events
Month | Year | Item | Section | $
60 | 5 | Electrode pair | Electrochemical Cell | 4700.1951
60 | 5 | Nafion 117 membrane | Electrochemical Cell | 3512.1951
120 | 10 | Electrode pair | Electrochemical Cell | 4700.1951
120 | 10 | Nafion 117 membrane | Electrochemical Cell | 3512.1951
180 | 15 | Electrode pair | Electrochemical Cell | 4700.1951
180 | 15 | Nafion 117 membrane | Electrochemical Cell | 3512.1951
240 | 20 | Electrode pair | Electrochemical Cell | 4700.1951
240 | 20 | Nafion 117 membrane | Electrochemical Cell | 3512.1951
Yearly cash flow (largest scale)
Year | CAPEX | OPEX | Revenue | Stream events | Equipment events | Net | Cumulative
0 | -12929793.3719 | -113014740.344 | 2328321.2264 | 0 | 0 | -123616212.4895 | -123616212.4895
1 | 0 | -123288807.648 | 2539986.7925 | 0 | 0 | -120748820.8555 | -244365033.345
2 | 0 | -123288807.648 | 2539986.7925 | 0 | 0 | -120748820.8555 | -365113854.2005
3 | 0 | -123288807.648 | 2539986.7925 | 0 | 0 | -120748820.8555 | -485862675.056
4 | 0 | -123288807.648 | 2539986.7925 | 0 | 0 | -120748820.8555 | -606611495.9116
5 | 0 | -123288807.648 | 2539986.7925 | 0 | -8212.3902 | -120757033.2458 | -727368529.1573
6 | 0 | -123288807.648 | 2539986.7925 | 0 | 0 | -120748820.8555 | -848117350.0128
7 | 0 | -123288807.648 | 2539986.7925 | 0 | 0 | -120748820.8555 | -968866170.8684
8 | 0 | -123288807.648 | 2539986.7925 | 0 | 0 | -120748820.8555 | -1089614991.7239
9 | 0 | -123288807.648 | 2539986.7925 | 0 | 0 | -120748820.8555 | -1210363812.5794
10 | 0 | -123288807.648 | 2539986.7925 | 0 | -8212.3902 | -120757033.2458 | -1331120845.8252
11 | 0 | -123288807.648 | 2539986.7925 | 0 | 0 | -120748820.8555 | -1451869666.6807
12 | 0 | -123288807.648 | 2539986.7925 | 0 | 0 | -120748820.8555 | -1572618487.5362
13 | 0 | -123288807.648 | 2539986.7925 | 0 | 0 | -120748820.8555 | -1693367308.3917
14 | 0 | -123288807.648 | 2539986.7925 | 0 | 0 | -120748820.8555 | -1814116129.2472
15 | 0 | -123288807.648 | 2539986.7925 | 0 | -8212.3902 | -120757033.2458 | -1934873162.493
16 | 0 | -123288807.648 | 2539986.7925 | 0 | 0 | -120748820.8555 | -2055621983.3485
17 | 0 | -123288807.648 | 2539986.7925 | 0 | 0 | -120748820.8555 | -2176370804.204
18 | 0 | -123288807.648 | 2539986.7925 | 0 | 0 | -120748820.8555 | -2297119625.0596
19 | 0 | -123288807.648 | 2539986.7925 | 0 | 0 | -120748820.8555 | -2417868445.9151
20 | 0 | -10274067.304 | 211665.566 | 0 | -8212.3902 | -10070614.1282 | -2427939060.0433

## References
Yim/Oh 2022 — Modular flow lignin -> aromatics + low-V H2 (auto first-cut) — References & Sources
Note: Echemi / Alibaba / Made-in-China URLs return 403 to automated tools (Cloudflare bot protection) but open normally in a regular browser.
1. Material price references
Component | Role | Price ($/kg) | Source / Reference | Lookup URL(s)
Organosolv Lignin | input | 0.4 | Technical lignin (organosolv oak), industrial 2024
PMA | input | 0.01 | Made-in-China
H2SO4 | input | 0.037 | Made-in-China
H2O | input | 0.00022 | Nat Commun 2021
Chloroform | input | 1.5 | Made-in-China/Echemi 2024
Vanillin | output | 15 | Echemi 2024 (synthetic vanillin)
Acetovanillone | output | 30 | Specialty pharma intermediate (Sigma 2024)
H2 | output | 8 | Hydrogen Council 2024
2. TEA framework references
Parameter | Value |  | Source
Discount rate | 0.1 |  | Singh et al., Joule 5, 2479-2503 (2021) — Techno-Economic, Life-Cycle Analysis of Enzymatic PET Recycling | https://www.sciencedirect.com/science/article/pii/S2542435121003032
Plant lifetime (years) | 20 |  | Singh et al., Joule 5, 2479-2503 (2021) | https://www.sciencedirect.com/science/article/pii/S2542435121003032
Capacity factor | 0.9 |  | Liu et al., Nat. Commun. 12, 4679 (2021) — Electrocatalytic Upcycling of PET to Commodity Chemicals and H2 Fuel | https://www.nature.com/articles/s41467-021-25048-x
Scaling factor (CAPEX) | 0.6 |  | Six-tenths rule (Peters, Timmerhaus, West — Plant Design and Economics, 5e)
CEPCI base year | 2023 |  | Chemical Engineering Plant Cost Index (paywalled subscription) | https://www.chemengonline.com/pci-home
OSBL fraction of ISBL | 0.25 |  | Towler & Sinnott, Chemical Engineering Design 2e
Maintenance (% of CAPEX) | 0.1 |  | Towler & Sinnott (typical 5–10 %)
Operation (% of CAPEX) | 0.1 |  | Towler & Sinnott (typical 5–10 %)
Reference template | PET Depolymerization (PMA + Electrolysis) |  | In-house reference: 260402 TEA summary.xlsx
3. Process-specific meta parameters
Parameter | Value |  | Note
cell_area_m2 | 4.878
electrode_area_m2 | 4.878
membrane_area_m2 | 19.5122
Electricity_$_per_ton_per_y | 298.1196 |  | Annual utility cost at 1-ton/batch baseline (linear in ton)
LPS_steam_$_per_ton_per_y | 4.7003 |  | Annual utility cost at 1-ton/batch baseline (linear in ton)
4. Equipment costing convention
Aspect |  |  | Reference
Installed-cost scaling | Cost(cap) = base × (cap/cap_ref)^0.6 × (CEPCI_target/CEPCI_ref) |  | Six-tenths rule
CEPCI table | 2016: 541.7 2018: 603.1 2020: 596.2 2021: 708.0 2022: 816.0 2023: 800.8 2024: 800.0 |  | Chemical Engineering CEPCI publication
Lifetime overrides | Items with lifetime_years < plant life use their own CRF |  | Towler & Sinnott; standard short-life equipment treatment