## TEA Summary
Spent LFP Black Mass → Li2CO3 (mechanochemical, Li-only) Techno-Economic Analysis (TEA) Summary
Mechanochemical ball-mill activation of LFP black mass with NH4Cl reagent, water leach, S/L separation, AC/IX polish, Na2CO3 precipitation → battery-grade Li2CO3. Fe-bearing residue to landfill (cost). Lab/commercial gap analysis target: which lever moves $/kg-feed across breakeven?
1. Experimental Conditions & Scale-up
Parameter | Experimental (g) | Scale-up (kg/batch) | Annual (kg/y)
LFP Black Mass (Input) | 1000 | 5000 | 37230000
NH4Cl (Input) | 914.0696 | 4570.3481 | 34030811.962
Na2CO3 (Input) | 329.8824 | 1649.4121 | 12281522.5245
H2O (Input) | 5000 | 25000 | 37230000
Activated Carbon (Input) | 10 | 50 | 372300
Ball-mill Electricity (Input) | 0.11488 | 0.57442 | 4277.141
Li2CO3 (Output) | 191.6455 | 958.2277 | 7134963.1988
Fe-rich Waste (Output) | 700 | 3500 | 26061000
2. Key Assumptions
Parameter | Value | Reference
Reaction time (1 Batch, h) | 1 | User-supplied lab procedure
Discount rate | 0.1 | Joule 5, 2479-2503 (2021)
Lifetime (years) | 15 | Joule 5, 2479-2503 (2021)
Capital recovery factor | 0.13147 | i(1+i)^n / ((1+i)^n − 1)
Capacity factor | 0.85 | Nat Commun 12, 4679 (2021)
Scaling factor (CAPEX) | 0.6 | Six-tenths rule (Peters & Timmerhaus 5e)
CEPCI target | 2023 (800.8) | Chemical Engineering Plant Cost Index
OSBL fraction of ISBL | 0.25 | Towler & Sinnott, Chemical Engineering Design 2e
Maintenance (% of CAPEX) | 0.04 | Towler & Sinnott (typical 5–10 %)
Operation (% of CAPEX) | 0.05 | Towler & Sinnott (typical 5–10 %)
Batches / year | 7446 | 365×24×CF / batch_h
H2O recovery | 0.8 | Nat Commun 2021
meta: Li content in feed (%) | 4 | Process-specific parameter (lab data / engineering)
meta: Li recovery | 0.9 | Process-specific parameter (lab data / engineering)
meta: Li2CO3 yield (kg/kg-feed) | 0.19165 | Process-specific parameter (lab data / engineering)
meta: Ball-mill energy (kWh/t-feed) | 114.8843 | Process-specific parameter (lab data / engineering)
meta: NH4Cl stoich factor | 1.5 | Process-specific parameter (lab data / engineering)
meta: Na2CO3 stoich factor | 1.2 | Process-specific parameter (lab data / engineering)
meta: Water recovery | 0.8 | Process-specific parameter (lab data / engineering)
meta: Fe waste disposal ($/kg) | 0.15 | Process-specific parameter (lab data / engineering)
meta: Cooling_Water_BallMill_$_per_ton_per_y | 9931.6318 | Utility coefficient (annual $/y at 1-ton/batch baseline)
meta: LPS_Steam_Evap_$_per_ton_per_y | 1000471.1969 | Utility coefficient (annual $/y at 1-ton/batch baseline)
3. CAPEX Summary (Equipment + Installation)
Equipment Category | 0 ton feed ($/y) | 1 ton feed ($/y) | 5 ton feed ($/y)
Discharge & Shredding | 376782.9647 | 1500000 | 3939791.7066
Black-mass Separation | 105499.2301 | 420000 | 1103141.6778
Mechanochemical Ball-mill | 527640.503 | 2100574.6771 | 5517217.7946
Water Leach | 85404.1387 | 340000 | 893019.4535
S/L Filtration | 130618.0944 | 520000 | 1365794.4583
Li Solution Purification | 70332.8201 | 280000 | 735427.7852
Evaporator / Concentrator | 69307.9084 | 275919.7531 | 724710.9033
Li2CO3 Crystallization | 180855.8231 | 720000 | 1891100.0192
Final Drying | 102987.3437 | 410000 | 1076876.3998
Wastewater Treatment | 263748.0753 | 1050000 | 2757854.1946
Fe-waste Disposal Handling | 55261.5015 | 220000 | 577836.117
Balance of Plant | 205974.6874 | 820000 | 2153752.7996
OSBL (25% of ISBL) | 543603.2726 | 2164123.6075 | 5684130.8274
Total Equipment CAPEX | 2718016.3629 | 10820618.0377 | 28420654.1369
Annualized Equipment CAPEX (×CRF) | 357347.8769 | 1422627.5217 | 3736570.741
Total Annualized CAPEX | 357347.8769 | 1422627.5217 | 3736570.741
4. OPEX Summary (Annual Operating Cost)
OPEX Category | 0 ton feed ($/y) | 1 ton feed ($/y) | 5 ton feed ($/y) | Reference / Source | Lookup URL
Feedstock - LFP Black Mass | 1116900 | 11169000 | 55845000 | 2024 EU recycler avg
Feedstock - NH4Cl | 340308.1196 | 3403081.1962 | 17015405.981 | 2024 industrial bulk
Feedstock - Na2CO3 | 73689.1351 | 736891.3515 | 3684456.7573 | 2024 industrial bulk
Feedstock - H2O makeup | 163.812 | 1638.12 | 8190.6 | Nat Commun 2021
Feedstock - Activated Carbon | 14892 | 148920 | 744600 | 2024 powdered AC
Feedstock - Ball-mill Electricity | 8.5543 | 85.5428 | 427.7141 | Grid power baseline ($/kWh)
Utility - Cooling Water Ballmill | 993.1632 | 9931.6318 | 49658.1592
Utility - Lps Steam Evap | 100047.1197 | 1000471.1969 | 5002355.9843
Maintenance (% of CAPEX) | 108720.6545 | 432824.7215 | 1136826.1655
Operation (% of CAPEX) | 135900.8181 | 541030.9019 | 1421032.7068
Feedstock Total | 1545961.621 | 15459616.2105 | 77298081.0525
Utility Total | 101040.2829 | 1010402.8287 | 5052014.1435
Operation Total | 244621.4727 | 973855.6234 | 2557858.8723
Total OPEX | 1891623.3766 | 17443874.6626 | 84907954.0683
5. Revenue (Annual)
Product | 0 ton feed ($/y) | 1 ton feed ($/y) | 5 ton feed ($/y) | Unit Price ($/kg) | Reference / Source | Lookup URL
Li2CO3 | 2853985.2795 | 28539852.7954 | 142699263.9769 | 20 | 2024 battery-grade
Fe-rich Waste | -78183 | -781830 | -3909150 | -0.15 | Landfill disposal fee ($/kg)
Total Revenue | 2775802.2795 | 27758022.7954 | 138790113.9769
6. Profitability Analysis
| 0 ton feed ($/y) | 1 ton feed ($/y) | 5 ton feed ($/y)
Total CAPEX (Annualized) | 357347.8769 | 1422627.5217 | 3736570.741
Total OPEX | 1891623.3766 | 17443874.6626 | 84907954.0683
Total Cost | 2248971.2535 | 18866502.1843 | 88644524.8092
Total Revenue | 2775802.2795 | 27758022.7954 | 138790113.9769
Net Profit | 526831.0261 | 8891520.6111 | 50145589.1677
7. MSP (Minimum Selling Price of Li2CO3)
Scale | MSP ($/kg Li2CO3)
0 ton feed / batch | 16.3081
1 ton feed / batch | 13.769
5 ton feed / batch | 12.9719
8. Cost Breakdown (5 ton feed)
Category | Value ($/y) | Portion (%)
CAPEX (Annualized) | 3736570.741 | 4.2152
Feedstock Cost | 77298081.0525 | 87.2001
Utility Cost | 5052014.1435 | 5.6992
Operation (Maint. + Oper. + extras) | 2557858.8723 | 2.8855
Total | 88644524.8092 | 100
Revenue Breakdown (5 ton feed)
Product | Value ($/y) | Portion (%)
Li2CO3 | 142699263.9769 | 102.8166
Fe-rich Waste | -3909150 | -2.8166

## Process Detail
Material Flows
Component | Role | Lab (g/batch) | 5-ton (kg/batch) | 5-ton (kg/y) | Recovery | Flow mode | Init. charge (kg/ton) | Replace (months)
LFP Black Mass | input | 1000 | 5000 | 37230000 | 0% | continuous | 0 | 0
NH4Cl | input | 914.0696 | 4570.3481 | 34030811.962 | 0% | continuous | 0 | 0
Na2CO3 | input | 329.8824 | 1649.4121 | 12281522.5245 | 0% | continuous | 0 | 0
H2O | input | 5000 | 25000 | 37230000 | 80% | continuous | 0 | 0
Activated Carbon | input | 10 | 50 | 372300 | 0% | continuous | 0 | 0
Ball-mill Electricity | input | 0.11488 | 0.57442 | 4277.141 | 0% | continuous | 0 | 0
Li2CO3 | output | 191.6455 | 958.2277 | 7134963.1988 | 0% | continuous | 0 | 0
Fe-rich Waste | output | 700 | 3500 | 26061000 | 0% | continuous | 0 | 0
Equipment List (Installed cost at largest scale)
Section | Equipment | Base cost ($) | Install. factor | CEPCI ref | Scaling exp. | Cost @ 5 ton ($) | Lifetime (y)
Discharge & Shredding | Discharger + shredder line | 1500000 | 1 | 2023 | 0.6 | 3939791.7066 | (plant)
Black-mass Separation | Magnetic + vibrating sieve | 420000 | 1 | 2023 | 0.6 | 1103141.6778 | (plant)
Mechanochemical Ball-mill | Industrial planetary mill | 2100574.6771 | 1 | 2023 | 0.6 | 5517217.7946 | (plant)
Water Leach | Stirred leaching tanks | 340000 | 1 | 2023 | 0.6 | 893019.4535 | (plant)
S/L Filtration | Pressure filter + buffer | 520000 | 1 | 2023 | 0.6 | 1365794.4583 | (plant)
Li Solution Purification | AC column + IX skid | 280000 | 1 | 2023 | 0.6 | 735427.7852 | (plant)
Li2CO3 Crystallization | Crystallizer + agitator | 720000 | 1 | 2023 | 0.6 | 1891100.0192 | (plant)
Final Drying | Rotary dryer + bag filter | 410000 | 1 | 2023 | 0.6 | 1076876.3998 | (plant)
Wastewater Treatment | NH3 stripper + neutralization | 1050000 | 1 | 2023 | 0.6 | 2757854.1946 | (plant)
Fe-waste Disposal Handling | Containerization + conveyor | 220000 | 1 | 2023 | 0.6 | 577836.117 | (plant)
Balance of Plant | Pumps, HX, control, dust | 820000 | 1 | 2023 | 0.6 | 2153752.7996 | (plant)
Evaporator / Concentrator | MEE concentrator | 275919.7531 | 1 | 2023 | 0.6 | 724710.9033 | (plant)

## Time Profile
Stream events (one_time / periodic)
Month | Year | Kind | Component | $
Equipment replacement events
Month | Year | Item | Section | $
Yearly cash flow (largest scale)
Year | CAPEX | OPEX | Revenue | Stream events | Equipment events | Net | Cumulative
0 | -28420654.1369 | -77832291.2292 | 127224271.1455 | 0 | 0 | 20971325.7794 | 20971325.7794
1 | 0 | -84907954.0683 | 138790113.9769 | 0 | 0 | 53882159.9087 | 74853485.6881
2 | 0 | -84907954.0683 | 138790113.9769 | 0 | 0 | 53882159.9087 | 128735645.5968
3 | 0 | -84907954.0683 | 138790113.9769 | 0 | 0 | 53882159.9087 | 182617805.5055
4 | 0 | -84907954.0683 | 138790113.9769 | 0 | 0 | 53882159.9087 | 236499965.4142
5 | 0 | -84907954.0683 | 138790113.9769 | 0 | 0 | 53882159.9087 | 290382125.3228
6 | 0 | -84907954.0683 | 138790113.9769 | 0 | 0 | 53882159.9087 | 344264285.2315
7 | 0 | -84907954.0683 | 138790113.9769 | 0 | 0 | 53882159.9087 | 398146445.1402
8 | 0 | -84907954.0683 | 138790113.9769 | 0 | 0 | 53882159.9087 | 452028605.0489
9 | 0 | -84907954.0683 | 138790113.9769 | 0 | 0 | 53882159.9087 | 505910764.9576
10 | 0 | -84907954.0683 | 138790113.9769 | 0 | 0 | 53882159.9087 | 559792924.8663
11 | 0 | -84907954.0683 | 138790113.9769 | 0 | 0 | 53882159.9087 | 613675084.775
12 | 0 | -84907954.0683 | 138790113.9769 | 0 | 0 | 53882159.9087 | 667557244.6836
13 | 0 | -84907954.0683 | 138790113.9769 | 0 | 0 | 53882159.9087 | 721439404.5923
14 | 0 | -84907954.0683 | 138790113.9769 | 0 | 0 | 53882159.9087 | 775321564.501
15 | 0 | -7075662.839 | 11565842.8314 | 0 | 0 | 4490179.9924 | 779811744.4934

## References
Spent LFP Black Mass → Li2CO3 (mechanochemical, Li-only) — References & Sources
Note: Echemi / Alibaba / Made-in-China URLs return 403 to automated tools (Cloudflare bot protection) but open normally in a regular browser.
1. Material price references
Component | Role | Price ($/kg) | Source / Reference | Lookup URL(s)
LFP Black Mass | input | 1.5 | 2024 EU recycler avg
NH4Cl | input | 0.5 | 2024 industrial bulk
Na2CO3 | input | 0.3 | 2024 industrial bulk
H2O | input | 0.00022 | Nat Commun 2021
Activated Carbon | input | 2 | 2024 powdered AC
Ball-mill Electricity | input | 0.1 | Grid power baseline ($/kWh)
Li2CO3 | output | 20 | 2024 battery-grade
Fe-rich Waste | output | -0.15 | Landfill disposal fee ($/kg)
2. TEA framework references
Parameter | Value |  | Source
Discount rate | 0.1 |  | Singh et al., Joule 5, 2479-2503 (2021) — Techno-Economic, Life-Cycle Analysis of Enzymatic PET Recycling | https://www.sciencedirect.com/science/article/pii/S2542435121003032
Plant lifetime (years) | 15 |  | Singh et al., Joule 5, 2479-2503 (2021) | https://www.sciencedirect.com/science/article/pii/S2542435121003032
Capacity factor | 0.85 |  | Liu et al., Nat. Commun. 12, 4679 (2021) — Electrocatalytic Upcycling of PET to Commodity Chemicals and H2 Fuel | https://www.nature.com/articles/s41467-021-25048-x
Scaling factor (CAPEX) | 0.6 |  | Six-tenths rule (Peters, Timmerhaus, West — Plant Design and Economics, 5e)
CEPCI base year | 2023 |  | Chemical Engineering Plant Cost Index (paywalled subscription) | https://www.chemengonline.com/pci-home
OSBL fraction of ISBL | 0.25 |  | Towler & Sinnott, Chemical Engineering Design 2e
Maintenance (% of CAPEX) | 0.04 |  | Towler & Sinnott (typical 5–10 %)
Operation (% of CAPEX) | 0.05 |  | Towler & Sinnott (typical 5–10 %)
Reference template | PET Depolymerization (PMA + Electrolysis) |  | In-house reference: 260402 TEA summary.xlsx
3. Process-specific meta parameters
Parameter | Value |  | Note
Li content in feed (%) | 4
Li recovery | 0.9
Li2CO3 yield (kg/kg-feed) | 0.19165
Ball-mill energy (kWh/t-feed) | 114.8843
NH4Cl stoich factor | 1.5
Na2CO3 stoich factor | 1.2
Water recovery | 0.8
Fe waste disposal ($/kg) | 0.15
Cooling_Water_BallMill_$_per_ton_per_y | 9931.6318 |  | Annual utility cost at 1-ton/batch baseline (linear in ton)
LPS_Steam_Evap_$_per_ton_per_y | 1000471.1969 |  | Annual utility cost at 1-ton/batch baseline (linear in ton)
4. Equipment costing convention
Aspect |  |  | Reference
Installed-cost scaling | Cost(cap) = base × (cap/cap_ref)^0.6 × (CEPCI_target/CEPCI_ref) |  | Six-tenths rule
CEPCI table | 2016: 541.7 2018: 603.1 2020: 596.2 2021: 708.0 2022: 816.0 2023: 800.8 2024: 800.0 |  | Chemical Engineering CEPCI publication
Lifetime overrides | Items with lifetime_years < plant life use their own CRF |  | Towler & Sinnott; standard short-life equipment treatment